## Sample ID
Complete this first |  |  | Assay ID
No | Sample Description | Diluton Factor | Date | 2025-11-14 | 12
A 1-6 | 484 | 1 | AssayID | 48h
B 1-6 | 548 | 1 | CultNo | -
C1-6 | 716 | 1 | Supernatant Treatment | NA
D 1-6 | 824 | 1 | PlasticType | PCL (6.9mg/ml)
E 1-6 | 437 | 1 | Yeast | D8T3
F 1-6 |  | 0 | Media | CSL (different cultivations combined)
G 1-6 |  | 0
H 1-6 |  | 0 | Notes
A 7-12 |  | 0
B 7-12 |  | 0 | Checking activity of new cultivation in CSL media compared to a concentrate
C7-12 |  | 0
D 7-12
E 7-12
F 7-12
G 7-12
H 7-12
Labelling Convention |  |  | Reslts
Each well on the 96-well plate is labeled according to this structure: Sx_By_Tz |  |  | Concentration worked delivering final activity of ~5U/mL
x = sample number (e.g., S1 = YPD 48h 60x, S2 = control)
y = biological replicate number (1–3)
z = technical replicate number (1–2)

## Data
User: USER
Path: C:\Program Files (x86)\BMG\SPECTROstar Nano\User\Data
Test ID: 84
Test Name: Polyesterase assay_Kinetic
Date: 2025/11/24
Time: 16:02:30
Absorbance |  |  | Absorbance values are displayed as OD
Cycle 1 (0 min)
Raw Data (595)
| 1 | 2 | 3 | 4 | 5 | 6 | 7 | 8 | 9 | 10 | 11 | 12
A | 1.92 | 1.915 | 1.951 | 1.944 | 1.965 | 1.953
B | 1.973 | 1.923 | 1.975 | 1.969 | 1.953 | 1.949
C | 1.898 | 1.95 | 1.973 | 1.981 | 1.959 | 1.981
D | 2.123 | 2.127 | 2.073 | 2.118 | 2.081 | 2.077
E | 2.048 | 2.05 | 2.08 | 2.08 | 2.127 | 2.076
F
G
H
Cycle 2 (5 min)
Raw Data (595)
| 1 | 2 | 3 | 4 | 5 | 6 | 7 | 8 | 9 | 10 | 11 | 12
A | 1.892 | 1.889 | 1.923 | 1.924 | 1.944 | 1.928
B | 2.002 | 1.955 | 2.005 | 1.997 | 1.996 | 1.982
C | 1.91 | 1.971 | 1.982 | 1.995 | 1.96 | 1.978
D | 2.262 | 2.253 | 2.196 | 2.231 | 2.219 | 2.207
E | 2.103 | 2.108 | 2.138 | 2.129 | 2.185 | 2.123
F
G
H
Cycle 3 (10 min)
Raw Data (595)
| 1 | 2 | 3 | 4 | 5 | 6 | 7 | 8 | 9 | 10 | 11 | 12
A | 1.884 | 1.879 | 1.902 | 1.92 | 1.932 | 1.926
B | 2.02 | 1.967 | 2.017 | 1.998 | 1.98 | 1.981
C | 1.894 | 1.965 | 1.973 | 1.983 | 1.952 | 1.982
D | 2.298 | 2.29 | 2.241 | 2.27 | 2.235 | 2.249
E | 2.116 | 2.126 | 2.139 | 2.143 | 2.195 | 2.147
F
G
H
Cycle 4 (15 min)
Raw Data (595)
| 1 | 2 | 3 | 4 | 5 | 6 | 7 | 8 | 9 | 10 | 11 | 12
A | 1.879 | 1.875 | 1.9 | 1.903 | 1.919 | 1.918
B | 2.011 | 1.976 | 2.015 | 1.998 | 1.984 | 1.987
C | 1.896 | 1.961 | 1.963 | 1.977 | 1.946 | 1.979
D | 2.311 | 2.307 | 2.256 | 2.288 | 2.252 | 2.267
E | 2.13 | 2.129 | 2.153 | 2.157 | 2.217 | 2.171
F
G
H
Cycle 5 (20 min)
Raw Data (595)
| 1 | 2 | 3 | 4 | 5 | 6 | 7 | 8 | 9 | 10 | 11 | 12
A | 1.89 | 1.878 | 1.899 | 1.915 | 1.932 | 1.919
B | 2.017 | 1.978 | 2.017 | 1.994 | 1.984 | 1.98
C | 1.896 | 1.962 | 1.967 | 1.976 | 1.954 | 1.973
D | 2.332 | 2.327 | 2.266 | 2.308 | 2.287 | 2.281
E | 2.145 | 2.153 | 2.168 | 2.161 | 2.223 | 2.169
F
G
H
Cycle 6 (25 min)
Raw Data (595)
| 1 | 2 | 3 | 4 | 5 | 6 | 7 | 8 | 9 | 10 | 11 | 12
A | 1.889 | 1.882 | 1.914 | 1.914 | 1.935 | 1.928
B | 2.036 | 1.989 | 2.008 | 2.004 | 1.989 | 1.991
C | 1.901 | 1.974 | 1.976 | 1.987 | 1.956 | 1.978
D | 2.368 | 2.36 | 2.306 | 2.337 | 2.316 | 2.316
E | 2.16 | 2.161 | 2.182 | 2.181 | 2.24 | 2.195
F
G
H
Cycle 7 (30 min)
Raw Data (595)
| 1 | 2 | 3 | 4 | 5 | 6 | 7 | 8 | 9 | 10 | 11 | 12
A | 1.901 | 1.89 | 1.914 | 1.917 | 1.941 | 1.928
B | 2.037 | 1.993 | 2.024 | 2.008 | 1.993 | 1.988
C | 1.911 | 1.968 | 1.98 | 1.994 | 1.959 | 1.986
D | 2.377 | 2.372 | 2.308 | 2.35 | 2.311 | 2.314
E | 2.174 | 2.17 | 2.193 | 2.183 | 2.246 | 2.189
F
G
H
Cycle 8 (35 min)
Raw Data (595)
| 1 | 2 | 3 | 4 | 5 | 6 | 7 | 8 | 9 | 10 | 11 | 12
A | 1.892 | 1.885 | 1.915 | 1.91 | 1.925 | 1.916
B | 2.026 | 1.988 | 2.018 | 2 | 1.993 | 1.985
C | 1.896 | 1.965 | 1.975 | 1.989 | 1.949 | 1.967
D | 2.359 | 2.35 | 2.325 | 2.345 | 2.317 | 2.312
E | 2.163 | 2.162 | 2.184 | 2.178 | 2.238 | 2.205
F
G
H
Cycle 9 (40 min)
Raw Data (595)
| 1 | 2 | 3 | 4 | 5 | 6 | 7 | 8 | 9 | 10 | 11 | 12
A | 1.893 | 1.89 | 1.917 | 1.922 | 1.936 | 1.923
B | 2.025 | 1.992 | 2.03 | 2.011 | 1.999 | 1.992
C | 1.906 | 1.969 | 1.972 | 1.982 | 1.95 | 1.972
D | 2.391 | 2.366 | 2.315 | 2.362 | 2.329 | 2.331
E | 2.166 | 2.176 | 2.188 | 2.183 | 2.233 | 2.207
F
G
H
Cycle 10 (45 min)
Raw Data (595)
| 1 | 2 | 3 | 4 | 5 | 6 | 7 | 8 | 9 | 10 | 11 | 12
A | 1.89 | 1.886 | 1.917 | 1.923 | 1.934 | 1.921
B | 2.031 | 1.992 | 2.016 | 2.005 | 1.994 | 1.998
C | 1.91 | 1.971 | 1.98 | 1.983 | 1.959 | 1.976
D | 2.386 | 2.385 | 2.328 | 2.37 | 2.333 | 2.334
E | 2.17 | 2.184 | 2.19 | 2.189 | 2.255 | 2.212
F
G
H
Cycle 11 (50 min)
Raw Data (595)
| 1 | 2 | 3 | 4 | 5 | 6 | 7 | 8 | 9 | 10 | 11 | 12
A | 1.891 | 1.883 | 1.907 | 1.915 | 1.929 | 1.925
B | 2.028 | 1.985 | 2.022 | 2.004 | 1.994 | 2.006
C | 1.906 | 1.972 | 1.984 | 1.986 | 1.955 | 1.985
D | 2.37 | 2.396 | 2.335 | 2.366 | 2.334 | 2.338
E | 2.167 | 2.177 | 2.212 | 2.197 | 2.238 | 2.217
F
G
H
Cycle 12 (55 min)
Raw Data (595)
| 1 | 2 | 3 | 4 | 5 | 6 | 7 | 8 | 9 | 10 | 11 | 12
A | 1.895 | 1.89 | 1.922 | 1.924 | 1.944 | 1.929
B | 2.034 | 1.993 | 2.04 | 2.011 | 1.997 | 2.013
C | 1.914 | 1.981 | 1.975 | 1.993 | 1.96 | 1.988
D | 2.424 | 2.408 | 2.349 | 2.385 | 2.365 | 2.36
E | 2.191 | 2.182 | 2.2 | 2.196 | 2.263 | 2.236
F
G
H
Cycle 13 (60 min)
Raw Data (595)
| 1 | 2 | 3 | 4 | 5 | 6 | 7 | 8 | 9 | 10 | 11 | 12
A | 1.887 | 1.891 | 1.914 | 1.918 | 1.942 | 1.917
B | 2.035 | 1.988 | 2.027 | 2.005 | 2.001 | 2.021
C | 1.921 | 1.978 | 1.966 | 1.982 | 1.953 | 1.983
D | 2.377 | 2.378 | 2.317 | 2.361 | 2.324 | 2.326
E | 2.177 | 2.181 | 2.198 | 2.201 | 2.257 | 2.214
F
G
H
Cycle 14 (65 min)
Raw Data (595)
| 1 | 2 | 3 | 4 | 5 | 6 | 7 | 8 | 9 | 10 | 11 | 12
A | 1.879 | 1.885 | 1.92 | 1.905 | 1.943 | 1.909
B | 2.036 | 1.992 | 2.023 | 2.004 | 2 | 2.011
C | 1.914 | 1.964 | 1.965 | 1.983 | 1.952 | 1.987
D | 2.385 | 2.396 | 2.352 | 2.38 | 2.344 | 2.332
E | 2.183 | 2.186 | 2.212 | 2.198 | 2.256 | 2.23
F
G
H
Cycle 15 (70 min)
Raw Data (595)
| 1 | 2 | 3 | 4 | 5 | 6 | 7 | 8 | 9 | 10 | 11 | 12
A | 1.88 | 1.891 | 1.91 | 1.904 | 1.933 | 1.901
B | 2.04 | 1.992 | 2.032 | 2.006 | 2.009 | 2.018
C | 1.918 | 1.975 | 1.976 | 1.993 | 1.95 | 1.984
D | 2.373 | 2.38 | 2.343 | 2.386 | 2.334 | 2.333
E | 2.18 | 2.177 | 2.205 | 2.196 | 2.242 | 2.221
F
G
H
Cycle 16 (75 min)
Raw Data (595)
| 1 | 2 | 3 | 4 | 5 | 6 | 7 | 8 | 9 | 10 | 11 | 12
A | 1.873 | 1.879 | 1.905 | 1.894 | 1.926 | 1.897
B | 2.037 | 1.984 | 2.034 | 2.005 | 2.007 | 2.011
C | 1.903 | 1.972 | 1.957 | 1.98 | 1.952 | 1.973
D | 2.382 | 2.384 | 2.334 | 2.362 | 2.334 | 2.345
E | 2.192 | 2.183 | 2.204 | 2.204 | 2.233 | 2.219
F
G
H
Cycle 17 (80 min)
Raw Data (595)
| 1 | 2 | 3 | 4 | 5 | 6 | 7 | 8 | 9 | 10 | 11 | 12
A | 1.872 | 1.879 | 1.907 | 1.894 | 1.925 | 1.899
B | 2.042 | 1.991 | 2.039 | 2.014 | 2.014 | 2.017
C | 1.91 | 1.983 | 1.967 | 1.99 | 1.958 | 1.983
D | 2.392 | 2.394 | 2.352 | 2.367 | 2.344 | 2.355
E | 2.187 | 2.188 | 2.22 | 2.202 | 2.239 | 2.206
F
G
H
Cycle 18 (85 min)
Raw Data (595)
| 1 | 2 | 3 | 4 | 5 | 6 | 7 | 8 | 9 | 10 | 11 | 12
A | 1.868 | 1.878 | 1.901 | 1.886 | 1.915 | 1.893
B | 2.037 | 1.99 | 2.036 | 2.015 | 2.007 | 2.02
C | 1.913 | 1.972 | 1.958 | 1.987 | 1.958 | 1.982
D | 2.382 | 2.375 | 2.34 | 2.351 | 2.335 | 2.346
E | 2.179 | 2.187 | 2.208 | 2.209 | 2.253 | 2.212
F
G
H
Cycle 19 (90 min)
Raw Data (595)
| 1 | 2 | 3 | 4 | 5 | 6 | 7 | 8 | 9 | 10 | 11 | 12
A | 1.86 | 1.872 | 1.897 | 1.887 | 1.91 | 1.887
B | 2.035 | 1.99 | 2.037 | 2.018 | 2.021 | 2.017
C | 1.897 | 1.966 | 1.96 | 1.98 | 1.962 | 1.973
D | 2.39 | 2.4 | 2.335 | 2.379 | 2.331 | 2.321
E | 2.173 | 2.188 | 2.211 | 2.209 | 2.252 | 2.207
F
G
H
Cycle 20 (95 min)
Raw Data (595)
| 1 | 2 | 3 | 4 | 5 | 6 | 7 | 8 | 9 | 10 | 11 | 12
A | 1.87 | 1.874 | 1.897 | 1.888 | 1.914 | 1.897
B | 2.047 | 2.006 | 2.06 | 2.028 | 2.021 | 2.028
C | 1.908 | 1.981 | 1.97 | 1.992 | 1.963 | 1.968
D | 2.381 | 2.392 | 2.367 | 2.403 | 2.356 | 2.368
E | 2.194 | 2.201 | 2.236 | 2.216 | 2.252 | 2.214
F
G
H
Cycle 21 (100 min)
Raw Data (595)
| 1 | 2 | 3 | 4 | 5 | 6 | 7 | 8 | 9 | 10 | 11 | 12
A | 1.863 | 1.874 | 1.894 | 1.88 | 1.902 | 1.885
B | 2.045 | 2.002 | 2.046 | 2.017 | 2.018 | 2.021
C | 1.905 | 1.978 | 1.963 | 1.99 | 1.969 | 1.97
D | 2.407 | 2.407 | 2.355 | 2.372 | 2.361 | 2.362
E | 2.183 | 2.193 | 2.217 | 2.205 | 2.258 | 2.212
F
G
H
Cycle 22 (105 min)
Raw Data (595)
| 1 | 2 | 3 | 4 | 5 | 6 | 7 | 8 | 9 | 10 | 11 | 12
A | 1.865 | 1.866 | 1.892 | 1.88 | 1.899 | 1.885
B | 2.052 | 2.005 | 2.053 | 2.027 | 2.028 | 2.024
C | 1.903 | 1.984 | 1.979 | 1.989 | 1.96 | 1.966
D | 2.406 | 2.405 | 2.362 | 2.389 | 2.358 | 2.347
E | 2.176 | 2.192 | 2.239 | 2.218 | 2.252 | 2.212
F
G
H
Cycle 23 (110 min)
Raw Data (595)
| 1 | 2 | 3 | 4 | 5 | 6 | 7 | 8 | 9 | 10 | 11 | 12
A | 1.861 | 1.867 | 1.884 | 1.873 | 1.899 | 1.886
B | 2.038 | 2.005 | 2.048 | 2.022 | 2.023 | 2.015
C | 1.894 | 1.972 | 1.973 | 1.986 | 1.956 | 1.97
D | 2.382 | 2.419 | 2.362 | 2.381 | 2.356 | 2.345
E | 2.167 | 2.198 | 2.224 | 2.208 | 2.256 | 2.212
F
G
H
Cycle 24 (115 min)
Raw Data (595)
| 1 | 2 | 3 | 4 | 5 | 6 | 7 | 8 | 9 | 10 | 11 | 12
A | 1.859 | 1.862 | 1.881 | 1.871 | 1.894 | 1.887
B | 2.041 | 2.012 | 2.046 | 2.021 | 2.016 | 2.015
C | 1.897 | 1.969 | 1.964 | 1.978 | 1.964 | 1.977
D | 2.397 | 2.401 | 2.375 | 2.392 | 2.352 | 2.318
E | 2.173 | 2.195 | 2.225 | 2.213 | 2.262 | 2.207
F
G
H
Cycle 25 (120 min)
Raw Data (595)
| 1 | 2 | 3 | 4 | 5 | 6 | 7 | 8 | 9 | 10 | 11 | 12
A | 1.862 | 1.865 | 1.885 | 1.87 | 1.891 | 1.882
B | 2.051 | 2.004 | 2.049 | 2.024 | 2.019 | 2.009
C | 1.89 | 1.983 | 1.974 | 1.978 | 1.959 | 1.967
D | 2.399 | 2.403 | 2.346 | 2.401 | 2.345 | 2.339
E | 2.168 | 2.193 | 2.217 | 2.203 | 2.246 | 2.214
F
G
H
Cycle 26 (125 min)
Raw Data (595)
| 1 | 2 | 3 | 4 | 5 | 6 | 7 | 8 | 9 | 10 | 11 | 12
A | 1.855 | 1.853 | 1.876 | 1.869 | 1.887 | 1.873
B | 2.047 | 2.01 | 2.041 | 2.027 | 2.022 | 2.014
C | 1.887 | 1.972 | 1.968 | 1.972 | 1.958 | 1.969
D | 2.389 | 2.401 | 2.354 | 2.377 | 2.357 | 2.347
E | 2.176 | 2.187 | 2.215 | 2.203 | 2.245 | 2.214
F
G
H
Cycle 27 (130 min)
Raw Data (595)
| 1 | 2 | 3 | 4 | 5 | 6 | 7 | 8 | 9 | 10 | 11 | 12
A | 1.854 | 1.86 | 1.878 | 1.866 | 1.888 | 1.887
B | 2.048 | 2.007 | 2.047 | 2.035 | 2.022 | 2.019
C | 1.887 | 1.97 | 1.972 | 1.973 | 1.957 | 1.966
D | 2.391 | 2.393 | 2.351 | 2.397 | 2.353 | 2.333
E | 2.17 | 2.176 | 2.22 | 2.206 | 2.255 | 2.219
F
G
H

## Results
OD Readings (Raw Data) Do not edit | [7 empty] | Standard Curve Intergration | [9 empty] | Change in Substrate Concentration | [8 empty] | Activity (mg/ml/min)
[8 empty] | Substrate concentration (mg/ml) y = (OD - c)/m | [9 empty] | Change in Substrate Concentration (SC) per minute | [8 empty] | Correct for supernatant dilution factor
[8 empty] | Do NOT adjust dilution factor. It willl autopopulate from Sample ID sheet |  | Gradient | m | 0.669 | [5 empty] | Δ SC (mg/mlmin) = (SCT0 - SCTx)/Tx | [8 empty] | Δ SC/min x Dilution Correction Factor
[10 empty] | y-asymptote | c | 0.43328
0 |  | 1 | 2 | 3 | 4 | 5 | 6 | 0 |  | 1 | 2 | 3 | 4 | 5 | 6 | Average SC (mg/ml) | Std Dev | Time (min) | 1 | 2 | 3 | 4 | 5 | 6 | Average Δ SC (mg/ml/min) | Std Dev | 0 | Dilution factor | [6 empty] | Activity (mg/ml/min) | Std Dev
| A | 1.92 | 1.915 | 1.951 | 1.944 | 1.965 | 1.953 |  | A | 2.2223 | 2.2148 | 2.2686 | 2.2582 | 2.2896 | 2.2716 | 2.2542 | 0.029484 | 0 | [9 empty] | 1 | 0 | 0 | 0 | 0 | 0 | 0 | 0
| B | 1.973 | 1.923 | 1.975 | 1.969 | 1.953 | 1.949 |  | B | 2.3015 | 2.2268 | 2.3045 | 2.2955 | 2.2716 | 2.2656 | 2.2776 | 0.029595 | 0 | [9 empty] | 1 | 0 | 0 | 0 | 0 | 0 | 0 | 0
| C | 1.898 | 1.95 | 1.973 | 1.981 | 1.959 | 1.981 |  | C | 2.1894 | 2.2671 | 2.3015 | 2.3135 | 2.2806 | 2.3135 | 2.2776 | 0.046994 | 0 | [9 empty] | 1 | 0 | 0 | 0 | 0 | 0 | 0 | 0
| D | 2.123 | 2.127 | 2.073 | 2.118 | 2.081 | 2.077 |  | D | 2.5257 | 2.5317 | 2.451 | 2.5183 | 2.463 | 2.457 | 2.4911 | 0.03782 | 0 | [9 empty] | 1 | 0 | 0 | 0 | 0 | 0 | 0 | 0
| E | 2.048 | 2.05 | 2.08 | 2.08 | 2.127 | 2.076 |  | E | 2.4136 | 2.4166 | 2.4615 | 2.4615 | 2.5317 | 2.4555 | 2.4567 | 0.042745 | 0 | [9 empty] | 1 | 0 | 0 | 0 | 0 | 0 | 0 | 0
| F | 0 | 0 | 0 | 0 | 0 | 0 |  | F | [8 empty] | 0 | [9 empty] | 0 | 0 | 0 | 0 | 0 | 0 | 0 | 0
| G | 0 | 0 | 0 | 0 | 0 | 0 |  | G | [8 empty] | 0 | [9 empty] | 0 | 0 | 0 | 0 | 0 | 0 | 0 | 0
| H | 0 | 0 | 0 | 0 | 0 | 0 |  | H | [8 empty] | 0 | [9 empty] | 0 | 0 | 0 | 0 | 0 | 0 | 0 | 0
|  | 7 | 8 | 9 | 10 | 11 | 12 |  |  | 7 | 8 | 9 | 10 | 11 | 12 | Average SC (mg/ml) | Std Dev |  | 7 | 8 | 9 | 10 | 11 | 12 | Average Δ SC (mg/ml/min) | Std Dev | [9 empty] | Std Dev
| A | 0 | 0 | 0 | 0 | 0 | 0 |  | A | [8 empty] | 0 | [9 empty] | 0 | 0 | 0 | 0 | 0 | 0 | 0 | 0
| B | 0 | 0 | 0 | 0 | 0 | 0 |  | B | [8 empty] | 0 | [9 empty] | 0 | 0 | 0 | 0 | 0 | 0 | 0 | 0
| C | 0 | 0 | 0 | 0 | 0 | 0 |  | C | [8 empty] | 0 | [9 empty] | 0 | 0 | 0 | 0 | 0 | 0 | 0 | 0
| D | 0 | 0 | 0 | 0 | 0 | 0 |  | D | [8 empty] | 0 | [9 empty] | 0 | 0 | 0 | 0 | 0 | 0 | 0 | 0
| E | 0 | 0 | 0 | 0 | 0 | 0 |  | E | [8 empty] | 0 | [9 empty] | 0 | 0 | 0 | 0 | 0 | 0 | 0 | 0
| F | 0 | 0 | 0 | 0 | 0 | 0 |  | F | [8 empty] | 0 | [9 empty] | 0 | 0 | 0 | 0 | 0 | 0 | 0 | 0
| G | 0 | 0 | 0 | 0 | 0 | 0 |  | G | [8 empty] | 0 | [9 empty] | 0 | 0 | 0 | 0 | 0 | 0 | 0 | 0
| H | 0 | 0 | 0 | 0 | 0 | 0 |  | H | [8 empty] | 0 | [9 empty] | 0 | 0 | 0 | 0 | 0 | 0 | 0 | 0
5 |  | 1 | 2 | 3 | 4 | 5 | 6 | 5 |  | 1 | 2 | 3 | 4 | 5 | 6 | Average SC (mg/ml) | Std Dev | Time (min) | 1 | 2 | 3 | 4 | 5 | 6 | Average Δ SC (mg/ml/min) | Std Dev | 5 | Dilution factor | [6 empty] | Activity (mg/ml/min) | Std Dev
| A | 1.892 | 1.889 | 1.923 | 1.924 | 1.944 | 1.928 |  | A | 2.1804 | 2.176 | 2.2268 | 2.2283 | 2.2582 | 2.2343 | 2.2173 | 0.03236 | 5 | 0.0083707 | 0.0077728 | 0.0083707 | 0.0059791 | 0.006278 | 0.0074738 | 0.0073742 | 0.0010298 |  | 1 | 0.0083707 | 0.0077728 | 0.0083707 | 0.0059791 | 0.006278 | 0.0074738 | 0.0073742 | 0.0010298
| B | 2.002 | 1.955 | 2.005 | 1.997 | 1.996 | 1.982 |  | B | 2.3449 | 2.2746 | 2.3494 | 2.3374 | 2.3359 | 2.315 | 2.3262 | 0.027897 | 5 | -0.0086697 | -0.0095665 | -0.0089686 | -0.0083707 | -0.012855 | -0.0098655 | -0.009716 | 0.0016347 |  | 1 | -0.0086697 | -0.0095665 | -0.0089686 | -0.0083707 | -0.012855 | -0.0098655 | -0.009716 | 0.0016347
| C | 1.91 | 1.971 | 1.982 | 1.995 | 1.96 | 1.978 |  | C | 2.2073 | 2.2985 | 2.315 | 2.3344 | 2.2821 | 2.309 | 2.2911 | 0.044533 | 5 | -0.0035874 | -0.006278 | -0.0026906 | -0.0041854 | -0.00029895 | 0.00089686 | -0.0026906 | 0.0026267 |  | 1 | -0.0035874 | -0.006278 | -0.0026906 | -0.0041854 | -0.00029895 | 0.00089686 | -0.0026906 | 0.0026267
| D | 2.262 | 2.253 | 2.196 | 2.231 | 2.219 | 2.207 |  | D | 2.7335 | 2.7201 | 2.6349 | 2.6872 | 2.6692 | 2.6513 | 2.6827 | 0.03861 | 5 | -0.041555 | -0.037668 | -0.036771 | -0.033782 | -0.041256 | -0.038864 | -0.038316 | 0.0029256 |  | 1 | -0.041555 | -0.037668 | -0.036771 | -0.033782 | -0.041256 | -0.038864 | -0.038316 | 0.0029256
| E | 2.103 | 2.108 | 2.138 | 2.129 | 2.185 | 2.123 |  | E | 2.4958 | 2.5033 | 2.5482 | 2.5347 | 2.6184 | 2.5257 | 2.5377 | 0.044069 | 5 | -0.016442 | -0.017339 | -0.017339 | -0.014649 | -0.017339 | -0.014051 | -0.016193 | 0.0014818 |  | 1 | -0.016442 | -0.017339 | -0.017339 | -0.014649 | -0.017339 | -0.014051 | -0.016193 | 0.0014818
| F | 0 | 0 | 0 | 0 | 0 | 0 |  | F | [8 empty] | 5 | [9 empty] | 0
| G | 0 | 0 | 0 | 0 | 0 | 0 |  | G | [8 empty] | 5 | [9 empty] | 0
| H | 0 | 0 | 0 | 0 | 0 | 0 |  | H | [8 empty] | 5 | [9 empty] | 0
|  | 7 | 8 | 9 | 10 | 11 | 12 |  |  | 7 | 8 | 9 | 10 | 11 | 12 | Average SC (mg/ml) | Std Dev |  | 7 | 8 | 9 | 10 | 11 | 12 | Average Δ SC (mg/ml/min) | Std Dev | [9 empty] | Std Dev
| A | 0 | 0 | 0 | 0 | 0 | 0 |  | A | [8 empty] | 5 | [9 empty] | 0
| B | 0 | 0 | 0 | 0 | 0 | 0 |  | B | [8 empty] | 5 | [9 empty] | 0
| C | 0 | 0 | 0 | 0 | 0 | 0 |  | C | [8 empty] | 5 | [9 empty] | 0
| D | 0 | 0 | 0 | 0 | 0 | 0 |  | D | [8 empty] | 5 | [9 empty] | 0
| E | 0 | 0 | 0 | 0 | 0 | 0 |  | E | [8 empty] | 5 | [9 empty] | 0
| F | 0 | 0 | 0 | 0 | 0 | 0 |  | F | [8 empty] | 5 | [9 empty] | 0
| G | 0 | 0 | 0 | 0 | 0 | 0 |  | G | [8 empty] | 5 | [9 empty] | 0
| H | 0 | 0 | 0 | 0 | 0 | 0 |  | H | [8 empty] | 5 | [9 empty] | 0
10 |  | 1 | 2 | 3 | 4 | 5 | 6 | 10 |  | 1 | 2 | 3 | 4 | 5 | 6 | Average SC (mg/ml) | Std Dev | Time (min) | 1 | 2 | 3 | 4 | 5 | 6 | Average Δ SC (mg/ml/min) | Std Dev | 10 | Dilution factor | [6 empty] | Activity (mg/ml/min) | Std Dev
| A | 1.884 | 1.879 | 1.902 | 1.92 | 1.932 | 1.926 |  | A | 2.1685 | 2.161 | 2.1954 | 2.2223 | 2.2402 | 2.2313 | 2.2031 | 0.033376 | 10 | 0.0053812 | 0.0053812 | 0.0073244 | 0.0035874 | 0.0049327 | 0.0040359 | 0.0051071 | 0.001308 |  | 1 | 0.0053812 | 0.0053812 | 0.0073244 | 0.0035874 | 0.0049327 | 0.0040359 | 0.0051071 | 0.001308
| B | 2.02 | 1.967 | 2.017 | 1.998 | 1.98 | 1.981 |  | B | 2.3718 | 2.2926 | 2.3673 | 2.3389 | 2.312 | 2.3135 | 2.3327 | 0.032162 | 10 | -0.0070254 | -0.006577 | -0.006278 | -0.0043348 | -0.0040359 | -0.0047833 | -0.0055057 | 0.0012733 |  | 1 | -0.0070254 | -0.006577 | -0.006278 | -0.0043348 | -0.0040359 | -0.0047833 | -0.0055057 | 0.0012733
| C | 1.894 | 1.965 | 1.973 | 1.983 | 1.952 | 1.982 |  | C | 2.1834 | 2.2896 | 2.3015 | 2.3165 | 2.2701 | 2.315 | 2.2793 | 0.050055 | 10 | 0.00059791 | -0.0022422 | 0 | -0.00029895 | 0.0010463 | -0.00014948 | -0.00017439 | 0.0011321 |  | 1 | 0.00059791 | -0.0022422 | 0 | -0.00029895 | 0.0010463 | -0.00014948 | -0.00017439 | 0.0011321
| D | 2.298 | 2.29 | 2.241 | 2.27 | 2.235 | 2.249 |  | D | 2.7873 | 2.7754 | 2.7021 | 2.7455 | 2.6931 | 2.7141 | 2.7362 | 0.039337 | 10 | -0.026158 | -0.024365 | -0.025112 | -0.02272 | -0.023019 | -0.02571 | -0.024514 | 0.0014117 |  | 1 | -0.026158 | -0.024365 | -0.025112 | -0.02272 | -0.023019 | -0.02571 | -0.024514 | 0.0014117
| E | 2.116 | 2.126 | 2.139 | 2.143 | 2.195 | 2.147 |  | E | 2.5153 | 2.5302 | 2.5497 | 2.5556 | 2.6334 | 2.5616 | 2.5576 | 0.0409 | 10 | -0.010164 | -0.01136 | -0.0088191 | -0.009417 | -0.010164 | -0.010613 | -0.01009 | 0.00089061 |  | 1 | -0.010164 | -0.01136 | -0.0088191 | -0.009417 | -0.010164 | -0.010613 | -0.01009 | 0.00089061
| F | 0 | 0 | 0 | 0 | 0 | 0 |  | F | [8 empty] | 10 | [9 empty] | 0
| G | 0 | 0 | 0 | 0 | 0 | 0 |  | G | [8 empty] | 10 | [9 empty] | 0
| H | 0 | 0 | 0 | 0 | 0 | 0 |  | H | [8 empty] | 10 | [9 empty] | 0
|  | 7 | 8 | 9 | 10 | 11 | 12 |  |  | 7 | 8 | 9 | 10 | 11 | 12 | Average SC (mg/ml) | Std Dev |  | 7 | 8 | 9 | 10 | 11 | 12 | Average Δ SC (mg/ml/min) | Std Dev | [9 empty] | Std Dev
| A | 0 | 0 | 0 | 0 | 0 | 0 |  | A | [8 empty] | 10 | [9 empty] | 0
| B | 0 | 0 | 0 | 0 | 0 | 0 |  | B | [8 empty] | 10 | [9 empty] | 0
| C | 0 | 0 | 0 | 0 | 0 | 0 |  | C | [8 empty] | 10 | [9 empty] | 0
| D | 0 | 0 | 0 | 0 | 0 | 0 |  | D | [8 empty] | 10 | [9 empty] | 0
| E | 0 | 0 | 0 | 0 | 0 | 0 |  | E | [8 empty] | 10 | [9 empty] | 0
| F | 0 | 0 | 0 | 0 | 0 | 0 |  | F | [8 empty] | 10 | [9 empty] | 0
| G | 0 | 0 | 0 | 0 | 0 | 0 |  | G | [8 empty] | 10 | [9 empty] | 0
| H | 0 | 0 | 0 | 0 | 0 | 0 |  | H | [8 empty] | 10 | [9 empty] | 0
15 |  | 1 | 2 | 3 | 4 | 5 | 6 | 15 |  | 1 | 2 | 3 | 4 | 5 | 6 | Average SC (mg/ml) | Std Dev | Time (min) | 1 | 2 | 3 | 4 | 5 | 6 | Average Δ SC (mg/ml/min) | Std Dev | 15 | Dilution factor | [6 empty] | Activity (mg/ml/min) | Std Dev
| A | 1.879 | 1.875 | 1.9 | 1.903 | 1.919 | 1.918 |  | A | 2.161 | 2.155 | 2.1924 | 2.1969 | 2.2208 | 2.2193 | 2.1909 | 0.027996 | 15 | 0.0040857 | 0.003986 | 0.0050822 | 0.0040857 | 0.004584 | 0.0034878 | 0.0042186 | 0.00054823 |  | 1 | 0.0040857 | 0.003986 | 0.0050822 | 0.0040857 | 0.004584 | 0.0034878 | 0.0042186 | 0.00054823
| B | 2.011 | 1.976 | 2.015 | 1.998 | 1.984 | 1.987 |  | B | 2.3583 | 2.306 | 2.3643 | 2.3389 | 2.318 | 2.3224 | 2.3347 | 0.023261 | 15 | -0.0037867 | -0.0052815 | -0.003986 | -0.0028899 | -0.0030892 | -0.0037867 | -0.0038034 | 0.0008442 |  | 1 | -0.0037867 | -0.0052815 | -0.003986 | -0.0028899 | -0.0030892 | -0.0037867 | -0.0038034 | 0.0008442
| C | 1.896 | 1.961 | 1.963 | 1.977 | 1.946 | 1.979 |  | C | 2.1864 | 2.2836 | 2.2866 | 2.3075 | 2.2612 | 2.3105 | 2.2726 | 0.045884 | 15 | 0.0001993 | -0.0010962 | 0.00099651 | 0.0003986 | 0.0012955 | 0.0001993 | 0.00033217 | 0.00083056 |  | 1 | 0.0001993 | -0.0010962 | 0.00099651 | 0.0003986 | 0.0012955 | 0.0001993 | 0.00033217 | 0.00083056
| D | 2.311 | 2.307 | 2.256 | 2.288 | 2.252 | 2.267 |  | D | 2.8068 | 2.8008 | 2.7245 | 2.7724 | 2.7186 | 2.741 | 2.7607 | 0.038301 | 15 | -0.018734 | -0.017937 | -0.018236 | -0.016941 | -0.01704 | -0.018934 | -0.01797 | 0.0008377 |  | 1 | -0.018734 | -0.017937 | -0.018236 | -0.016941 | -0.01704 | -0.018934 | -0.01797 | 0.0008377
| E | 2.13 | 2.129 | 2.153 | 2.157 | 2.217 | 2.171 |  | E | 2.5362 | 2.5347 | 2.5706 | 2.5766 | 2.6662 | 2.5975 | 2.5803 | 0.048609 | 15 | -0.0081714 | -0.0078724 | -0.0072745 | -0.0076731 | -0.0089686 | -0.0094669 | -0.0082378 | 0.00082816 |  | 1 | -0.0081714 | -0.0078724 | -0.0072745 | -0.0076731 | -0.0089686 | -0.0094669 | -0.0082378 | 0.00082816
| F | 0 | 0 | 0 | 0 | 0 | 0 |  | F | [8 empty] | 15 | [9 empty] | 0
| G | 0 | 0 | 0 | 0 | 0 | 0 |  | G | [8 empty] | 15 | [9 empty] | 0
| H | 0 | 0 | 0 | 0 | 0 | 0 |  | H | [8 empty] | 15 | [9 empty] | 0
|  | 7 | 8 | 9 | 10 | 11 | 12 |  |  | 7 | 8 | 9 | 10 | 11 | 12 | Average SC (mg/ml) | Std Dev |  | 7 | 8 | 9 | 10 | 11 | 12 | Average Δ SC (mg/ml/min) | Std Dev | [9 empty] | Std Dev
| A | 0 | 0 | 0 | 0 | 0 | 0 |  | A | [8 empty] | 15 | [9 empty] | 0
| B | 0 | 0 | 0 | 0 | 0 | 0 |  | B | [8 empty] | 15 | [9 empty] | 0
| C | 0 | 0 | 0 | 0 | 0 | 0 |  | C | [8 empty] | 15 | [9 empty] | 0
| D | 0 | 0 | 0 | 0 | 0 | 0 |  | D | [8 empty] | 15 | [9 empty] | 0
| E | 0 | 0 | 0 | 0 | 0 | 0 |  | E | [8 empty] | 15 | [9 empty] | 0
| F | 0 | 0 | 0 | 0 | 0 | 0 |  | F | [8 empty] | 15 | [9 empty] | 0
| G | 0 | 0 | 0 | 0 | 0 | 0 |  | G | [8 empty] | 15 | [9 empty] | 0
| H | 0 | 0 | 0 | 0 | 0 | 0 |  | H | [8 empty] | 15 | [9 empty] | 0
20 |  | 1 | 2 | 3 | 4 | 5 | 6 | 20 |  | 1 | 2 | 3 | 4 | 5 | 6 | Average SC (mg/ml) | Std Dev | Time (min) | 1 | 2 | 3 | 4 | 5 | 6 | Average Δ SC (mg/ml/min) | Std Dev | 20 | Dilution factor | [6 empty] | Activity (mg/ml/min) | Std Dev
| A | 1.89 | 1.878 | 1.899 | 1.915 | 1.932 | 1.919 |  | A | 2.1775 | 2.1595 | 2.1909 | 2.2148 | 2.2402 | 2.2208 | 2.2006 | 0.029996 | 20 | 0.0022422 | 0.0027653 | 0.0038864 | 0.0021674 | 0.0024664 | 0.0025411 | 0.0026781 | 0.00062961 |  | 1 | 0.0022422 | 0.0027653 | 0.0038864 | 0.0021674 | 0.0024664 | 0.0025411 | 0.0026781 | 0.00062961
| B | 2.017 | 1.978 | 2.017 | 1.994 | 1.984 | 1.98 |  | B | 2.3673 | 2.309 | 2.3673 | 2.3329 | 2.318 | 2.312 | 2.3344 | 0.026773 | 20 | -0.0032885 | -0.0041106 | -0.003139 | -0.0018685 | -0.0023169 | -0.0023169 | -0.0028401 | 0.00082416 |  | 1 | -0.0032885 | -0.0041106 | -0.003139 | -0.0018685 | -0.0023169 | -0.0023169 | -0.0028401 | 0.00082416
| C | 1.896 | 1.962 | 1.967 | 1.976 | 1.954 | 1.973 |  | C | 2.1864 | 2.2851 | 2.2926 | 2.306 | 2.2731 | 2.3015 | 2.2741 | 0.04454 | 20 | 0.00014948 | -0.00089686 | 0.00044843 | 0.00037369 | 0.00037369 | 0.00059791 | 0.00017439 | 0.00054445 |  | 1 | 0.00014948 | -0.00089686 | 0.00044843 | 0.00037369 | 0.00037369 | 0.00059791 | 0.00017439 | 0.00054445
| D | 2.332 | 2.327 | 2.266 | 2.308 | 2.287 | 2.281 |  | D | 2.8381 | 2.8307 | 2.7395 | 2.8023 | 2.7709 | 2.7619 | 2.7906 | 0.039564 | 20 | -0.01562 | -0.014948 | -0.014425 | -0.0142 | -0.015396 | -0.015247 | -0.014973 | 0.00056062 |  | 1 | -0.01562 | -0.014948 | -0.014425 | -0.0142 | -0.015396 | -0.015247 | -0.014973 | 0.00056062
| E | 2.145 | 2.153 | 2.168 | 2.161 | 2.223 | 2.169 |  | E | 2.5586 | 2.5706 | 2.593 | 2.5825 | 2.6752 | 2.5945 | 2.5957 | 0.041256 | 20 | -0.0072496 | -0.0076981 | -0.006577 | -0.0060538 | -0.0071749 | -0.0069507 | -0.0069507 | 0.0005731 |  | 1 | -0.0072496 | -0.0076981 | -0.006577 | -0.0060538 | -0.0071749 | -0.0069507 | -0.0069507 | 0.0005731
| F | 0 | 0 | 0 | 0 | 0 | 0 |  | F | [8 empty] | 20 | [9 empty] | 0
| G | 0 | 0 | 0 | 0 | 0 | 0 |  | G | [8 empty] | 20 | [9 empty] | 0
| H | 0 | 0 | 0 | 0 | 0 | 0 |  | H | [8 empty] | 20 | [9 empty] | 0
|  | 7 | 8 | 9 | 10 | 11 | 12 |  |  | 7 | 8 | 9 | 10 | 11 | 12 | Average SC (mg/ml) | Std Dev |  | 7 | 8 | 9 | 10 | 11 | 12 | Average Δ SC (mg/ml/min) | Std Dev | [9 empty] | Std Dev
| A | 0 | 0 | 0 | 0 | 0 | 0 |  | A | [8 empty] | 20 | [9 empty] | 0
| B | 0 | 0 | 0 | 0 | 0 | 0 |  | B | [8 empty] | 20 | [9 empty] | 0
| C | 0 | 0 | 0 | 0 | 0 | 0 |  | C | [8 empty] | 20 | [9 empty] | 0
| D | 0 | 0 | 0 | 0 | 0 | 0 |  | D | [8 empty] | 20 | [9 empty] | 0
| E | 0 | 0 | 0 | 0 | 0 | 0 |  | E | [8 empty] | 20 | [9 empty] | 0
| F | 0 | 0 | 0 | 0 | 0 | 0 |  | F | [8 empty] | 20 | [9 empty] | 0
| G | 0 | 0 | 0 | 0 | 0 | 0 |  | G | [8 empty] | 20 | [9 empty] | 0
| H | 0 | 0 | 0 | 0 | 0 | 0 |  | H | [8 empty] | 20 | [9 empty] | 0
25 |  | 1 | 2 | 3 | 4 | 5 | 6 | 25 |  | 1 | 2 | 3 | 4 | 5 | 6 | Average SC (mg/ml) | Std Dev | Time (min) | 1 | 2 | 3 | 4 | 5 | 6 | Average Δ SC (mg/ml/min) | Std Dev | 25 | Dilution factor | [6 empty] | Activity (mg/ml/min) | Std Dev
| A | 1.889 | 1.882 | 1.914 | 1.914 | 1.935 | 1.928 |  | A | 2.176 | 2.1655 | 2.2133 | 2.2133 | 2.2447 | 2.2343 | 2.2078 | 0.031393 | 25 | 0.0018535 | 0.0019731 | 0.0022123 | 0.0017937 | 0.0017937 | 0.0014948 | 0.0018535 | 0.00023615 |  | 1 | 0.0018535 | 0.0019731 | 0.0022123 | 0.0017937 | 0.0017937 | 0.0014948 | 0.0018535 | 0.00023615
| B | 2.036 | 1.989 | 2.008 | 2.004 | 1.989 | 1.991 |  | B | 2.3957 | 2.3254 | 2.3538 | 2.3479 | 2.3254 | 2.3284 | 2.3461 | 0.027161 | 25 | -0.0037668 | -0.0039462 | -0.0019731 | -0.0020927 | -0.0021525 | -0.0025112 | -0.0027404 | 0.00088475 |  | 1 | -0.0037668 | -0.0039462 | -0.0019731 | -0.0020927 | -0.0021525 | -0.0025112 | -0.0027404 | 0.00088475
| C | 1.901 | 1.974 | 1.976 | 1.987 | 1.956 | 1.978 |  | C | 2.1939 | 2.303 | 2.306 | 2.3224 | 2.2761 | 2.309 | 2.2851 | 0.047165 | 25 | -0.00017937 | -0.001435 | -0.00017937 | -0.00035874 | 0.00017937 | 0.00017937 | -0.00029895 | 0.00059671 |  | 1 | -0.00017937 | -0.001435 | -0.00017937 | -0.00035874 | 0.00017937 | 0.00017937 | -0.00029895 | 0.00059671
| D | 2.368 | 2.36 | 2.306 | 2.337 | 2.316 | 2.316 |  | D | 2.892 | 2.88 | 2.7993 | 2.8456 | 2.8142 | 2.8142 | 2.8409 | 0.038243 | 25 | -0.014649 | -0.013931 | -0.013931 | -0.013094 | -0.014051 | -0.01429 | -0.013991 | 0.00051711 |  | 1 | -0.014649 | -0.013931 | -0.013931 | -0.013094 | -0.014051 | -0.01429 | -0.013991 | 0.00051711
| E | 2.16 | 2.161 | 2.182 | 2.181 | 2.24 | 2.195 |  | E | 2.581 | 2.5825 | 2.6139 | 2.6124 | 2.7006 | 2.6334 | 2.6207 | 0.044026 | 25 | -0.0066966 | -0.0066368 | -0.0060987 | -0.0060389 | -0.0067564 | -0.0071151 | -0.0065571 | 0.00041367 |  | 1 | -0.0066966 | -0.0066368 | -0.0060987 | -0.0060389 | -0.0067564 | -0.0071151 | -0.0065571 | 0.00041367
| F | 0 | 0 | 0 | 0 | 0 | 0 |  | F | [8 empty] | 25 | [9 empty] | 0
| G | 0 | 0 | 0 | 0 | 0 | 0 |  | G | [8 empty] | 25 | [9 empty] | 0
| H | 0 | 0 | 0 | 0 | 0 | 0 |  | H | [8 empty] | 25 | [9 empty] | 0
|  | 7 | 8 | 9 | 10 | 11 | 12 |  |  | 7 | 8 | 9 | 10 | 11 | 12 | Average SC (mg/ml) | Std Dev |  | 7 | 8 | 9 | 10 | 11 | 12 | Average Δ SC (mg/ml/min) | Std Dev | [9 empty] | Std Dev
| A | 0 | 0 | 0 | 0 | 0 | 0 |  | A | [8 empty] | 25 | [9 empty] | 0
| B | 0 | 0 | 0 | 0 | 0 | 0 |  | B | [8 empty] | 25 | [9 empty] | 0
| C | 0 | 0 | 0 | 0 | 0 | 0 |  | C | [8 empty] | 25 | [9 empty] | 0
| D | 0 | 0 | 0 | 0 | 0 | 0 |  | D | [8 empty] | 25 | [9 empty] | 0
| E | 0 | 0 | 0 | 0 | 0 | 0 |  | E | [8 empty] | 25 | [9 empty] | 0
| F | 0 | 0 | 0 | 0 | 0 | 0 |  | F | [8 empty] | 25 | [9 empty] | 0
| G | 0 | 0 | 0 | 0 | 0 | 0 |  | G | [8 empty] | 25 | [9 empty] | 0
| H | 0 | 0 | 0 | 0 | 0 | 0 |  | H | [8 empty] | 25 | [9 empty] | 0
30 |  | 1 | 2 | 3 | 4 | 5 | 6 | 30 |  | 1 | 2 | 3 | 4 | 5 | 6 | Average SC (mg/ml) | Std Dev | Time (min) | 1 | 2 | 3 | 4 | 5 | 6 | Average Δ SC (mg/ml/min) | Std Dev | 30 | Dilution factor | [6 empty] | Activity (mg/ml/min) | Std Dev
| A | 1.901 | 1.89 | 1.914 | 1.917 | 1.941 | 1.928 |  | A | 2.1939 | 2.1775 | 2.2133 | 2.2178 | 2.2537 | 2.2343 | 2.2151 | 0.027325 | 30 | 0.00094669 | 0.0012456 | 0.0018435 | 0.0013453 | 0.0011958 | 0.0012456 | 0.0013038 | 0.00029631 |  | 1 | 0.00094669 | 0.0012456 | 0.0018435 | 0.0013453 | 0.0011958 | 0.0012456 | 0.0013038 | 0.00029631
| B | 2.037 | 1.993 | 2.024 | 2.008 | 1.993 | 1.988 |  | B | 2.3972 | 2.3314 | 2.3778 | 2.3538 | 2.3314 | 2.3239 | 2.3526 | 0.029465 | 30 | -0.0031888 | -0.0034878 | -0.0024415 | -0.0019432 | -0.001993 | -0.0019432 | -0.0024996 | 0.00068275 |  | 1 | -0.0031888 | -0.0034878 | -0.0024415 | -0.0019432 | -0.001993 | -0.0019432 | -0.0024996 | 0.00068275
| C | 1.911 | 1.968 | 1.98 | 1.994 | 1.959 | 1.986 |  | C | 2.2088 | 2.294 | 2.312 | 2.3329 | 2.2806 | 2.321 | 2.2916 | 0.04463 | 30 | -0.00064773 | -0.00089686 | -0.00034878 | -0.00064773 | 0 | -0.00024913 | -0.00046504 | 0.00032546 |  | 1 | -0.00064773 | -0.00089686 | -0.00034878 | -0.00064773 | 0 | -0.00024913 | -0.00046504 | 0.00032546
| D | 2.377 | 2.372 | 2.308 | 2.35 | 2.311 | 2.314 |  | D | 2.9054 | 2.8979 | 2.8023 | 2.865 | 2.8068 | 2.8112 | 2.8481 | 0.047379 | 30 | -0.012656 | -0.012207 | -0.011709 | -0.01156 | -0.01146 | -0.011809 | -0.0119 | 0.00045165 |  | 1 | -0.012656 | -0.012207 | -0.011709 | -0.01156 | -0.01146 | -0.011809 | -0.0119 | 0.00045165
| E | 2.174 | 2.17 | 2.193 | 2.183 | 2.246 | 2.189 |  | E | 2.602 | 2.596 | 2.6304 | 2.6154 | 2.7096 | 2.6244 | 2.6296 | 0.041281 | 30 | -0.006278 | -0.0059791 | -0.0056303 | -0.005132 | -0.0059292 | -0.0056303 | -0.0057632 | 0.00039317 |  | 1 | -0.006278 | -0.0059791 | -0.0056303 | -0.005132 | -0.0059292 | -0.0056303 | -0.0057632 | 0.00039317
| F | 0 | 0 | 0 | 0 | 0 | 0 |  | F | [8 empty] | 30 | [9 empty] | 0
| G | 0 | 0 | 0 | 0 | 0 | 0 |  | G | [8 empty] | 30 | [9 empty] | 0
| H | 0 | 0 | 0 | 0 | 0 | 0 |  | H | [8 empty] | 30 | [9 empty] | 0
|  | 7 | 8 | 9 | 10 | 11 | 12 |  |  | 7 | 8 | 9 | 10 | 11 | 12 | Average SC (mg/ml) | Std Dev |  | 7 | 8 | 9 | 10 | 11 | 12 | Average Δ SC (mg/ml/min) | Std Dev | [9 empty] | Std Dev
| A | 0 | 0 | 0 | 0 | 0 | 0 |  | A | [8 empty] | 30 | [9 empty] | 0
| B | 0 | 0 | 0 | 0 | 0 | 0 |  | B | [8 empty] | 30 | [9 empty] | 0
| C | 0 | 0 | 0 | 0 | 0 | 0 |  | C | [8 empty] | 30 | [9 empty] | 0
| D | 0 | 0 | 0 | 0 | 0 | 0 |  | D | [8 empty] | 30 | [9 empty] | 0
| E | 0 | 0 | 0 | 0 | 0 | 0 |  | E | [8 empty] | 30 | [9 empty] | 0
| F | 0 | 0 | 0 | 0 | 0 | 0 |  | F | [8 empty] | 30 | [9 empty] | 0
| G | 0 | 0 | 0 | 0 | 0 | 0 |  | G | [8 empty] | 30 | [9 empty] | 0
| H | 0 | 0 | 0 | 0 | 0 | 0 |  | H | [8 empty] | 30 | [9 empty] | 0
35 |  | 1 | 2 | 3 | 4 | 5 | 6 | 35 |  | 1 | 2 | 3 | 4 | 5 | 6 | Average SC (mg/ml) | Std Dev | Time (min) | 1 | 2 | 3 | 4 | 5 | 6 | Average Δ SC (mg/ml/min) | Std Dev | 35 | Dilution factor | [6 empty] | Activity (mg/ml/min) | Std Dev
| A | 1.892 | 1.885 | 1.915 | 1.91 | 1.925 | 1.916 |  | A | 2.1804 | 2.17 | 2.2148 | 2.2073 | 2.2298 | 2.2163 | 2.2031 | 0.023029 | 35 | 0.0011958 | 0.0012812 | 0.0015375 | 0.0014521 | 0.0017083 | 0.0015802 | 0.0014592 | 0.00019179 |  | 1 | 0.0011958 | 0.0012812 | 0.0015375 | 0.0014521 | 0.0017083 | 0.0015802 | 0.0014592 | 0.00019179
| B | 2.026 | 1.988 | 2.018 | 2 | 1.993 | 1.985 |  | B | 2.3807 | 2.3239 | 2.3688 | 2.3419 | 2.3314 | 2.3195 | 2.3444 | 0.025024 | 35 | -0.0022635 | -0.002776 | -0.0018364 | -0.0013239 | -0.0017083 | -0.0015375 | -0.0019076 | 0.00052976 |  | 1 | -0.0022635 | -0.002776 | -0.0018364 | -0.0013239 | -0.0017083 | -0.0015375 | -0.0019076 | 0.00052976
| C | 1.896 | 1.965 | 1.975 | 1.989 | 1.949 | 1.967 |  | C | 2.1864 | 2.2896 | 2.3045 | 2.3254 | 2.2656 | 2.2926 | 2.2774 | 0.048652 | 35 | 8.5415e-05 | -0.00064061 | -8.5415e-05 | -0.00034166 | 0.00042708 | 0.00059791 | 7.1179e-06 | 0.00046504 |  | 1 | 8.5415e-05 | -0.00064061 | -8.5415e-05 | -0.00034166 | 0.00042708 | 0.00059791 | 7.1179e-06 | 0.00046504
| D | 2.359 | 2.35 | 2.325 | 2.345 | 2.317 | 2.312 |  | D | 2.8785 | 2.865 | 2.8277 | 2.8576 | 2.8157 | 2.8082 | 2.8421 | 0.028778 | 35 | -0.010079 | -0.0095238 | -0.010762 | -0.0096946 | -0.010079 | -0.010036 | -0.010029 | 0.00042658 |  | 1 | -0.010079 | -0.0095238 | -0.010762 | -0.0096946 | -0.010079 | -0.010036 | -0.010029 | 0.00042658
| E | 2.163 | 2.162 | 2.184 | 2.178 | 2.238 | 2.205 |  | E | 2.5855 | 2.584 | 2.6169 | 2.6079 | 2.6976 | 2.6483 | 2.6234 | 0.04335 | 35 | -0.0049114 | -0.0047833 | -0.0044416 | -0.0041854 | -0.0047406 | -0.0055093 | -0.0047619 | 0.00045097 |  | 1 | -0.0049114 | -0.0047833 | -0.0044416 | -0.0041854 | -0.0047406 | -0.0055093 | -0.0047619 | 0.00045097
| F | 0 | 0 | 0 | 0 | 0 | 0 |  | F | [8 empty] | 35 | [9 empty] | 0
| G | 0 | 0 | 0 | 0 | 0 | 0 |  | G | [8 empty] | 35 | [9 empty] | 0
| H | 0 | 0 | 0 | 0 | 0 | 0 |  | H | [8 empty] | 35 | [9 empty] | 0
|  | 7 | 8 | 9 | 10 | 11 | 12 |  |  | 7 | 8 | 9 | 10 | 11 | 12 | Average SC (mg/ml) | Std Dev |  | 7 | 8 | 9 | 10 | 11 | 12 | Average Δ SC (mg/ml/min) | Std Dev | [9 empty] | Std Dev
| A | 0 | 0 | 0 | 0 | 0 | 0 |  | A | [8 empty] | 35 | [9 empty] | 0
| B | 0 | 0 | 0 | 0 | 0 | 0 |  | B | [8 empty] | 35 | [9 empty] | 0
| C | 0 | 0 | 0 | 0 | 0 | 0 |  | C | [8 empty] | 35 | [9 empty] | 0
| D | 0 | 0 | 0 | 0 | 0 | 0 |  | D | [8 empty] | 35 | [9 empty] | 0
| E | 0 | 0 | 0 | 0 | 0 | 0 |  | E | [8 empty] | 35 | [9 empty] | 0
| F | 0 | 0 | 0 | 0 | 0 | 0 |  | F | [8 empty] | 35 | [9 empty] | 0
| G | 0 | 0 | 0 | 0 | 0 | 0 |  | G | [8 empty] | 35 | [9 empty] | 0
| H | 0 | 0 | 0 | 0 | 0 | 0 |  | H | [8 empty] | 35 | [9 empty] | 0
40 |  | 1 | 2 | 3 | 4 | 5 | 6 | 40 |  | 1 | 2 | 3 | 4 | 5 | 6 | Average SC (mg/ml) | Std Dev | Time (min) | 1 | 2 | 3 | 4 | 5 | 6 | Average Δ SC (mg/ml/min) | Std Dev | 40 | Dilution factor | [6 empty] | Activity (mg/ml/min) | Std Dev
| A | 1.893 | 1.89 | 1.917 | 1.922 | 1.936 | 1.923 |  | A | 2.1819 | 2.1775 | 2.2178 | 2.2253 | 2.2462 | 2.2268 | 2.2126 | 0.027183 | 40 | 0.001009 | 0.00093423 | 0.0012706 | 0.00082212 | 0.0010837 | 0.0011211 | 0.0010401 | 0.00015573 |  | 1 | 0.001009 | 0.00093423 | 0.0012706 | 0.00082212 | 0.0010837 | 0.0011211 | 0.0010401 | 0.00015573
| B | 2.025 | 1.992 | 2.03 | 2.011 | 1.999 | 1.992 |  | B | 2.3792 | 2.3299 | 2.3867 | 2.3583 | 2.3404 | 2.3299 | 2.3541 | 0.024786 | 40 | -0.0019432 | -0.0025785 | -0.0020553 | -0.0015695 | -0.001719 | -0.0016069 | -0.0019121 | 0.00037772 |  | 1 | -0.0019432 | -0.0025785 | -0.0020553 | -0.0015695 | -0.001719 | -0.0016069 | -0.0019121 | 0.00037772
| C | 1.906 | 1.969 | 1.972 | 1.982 | 1.95 | 1.972 |  | C | 2.2014 | 2.2955 | 2.3 | 2.315 | 2.2671 | 2.3 | 2.2798 | 0.041508 | 40 | -0.00029895 | -0.00071001 | 3.7369e-05 | -3.7369e-05 | 0.00033632 | 0.00033632 | -5.6054e-05 | 0.00040091 |  | 1 | -0.00029895 | -0.00071001 | 3.7369e-05 | -3.7369e-05 | 0.00033632 | 0.00033632 | -5.6054e-05 | 0.00040091
| D | 2.391 | 2.366 | 2.315 | 2.362 | 2.329 | 2.331 |  | D | 2.9263 | 2.889 | 2.8127 | 2.883 | 2.8337 | 2.8366 | 2.8636 | 0.042814 | 40 | -0.010015 | -0.0089312 | -0.0090433 | -0.0091181 | -0.0092676 | -0.0094918 | -0.0093112 | 0.00039577 |  | 1 | -0.010015 | -0.0089312 | -0.0090433 | -0.0091181 | -0.0092676 | -0.0094918 | -0.0093112 | 0.00039577
| E | 2.166 | 2.176 | 2.188 | 2.183 | 2.233 | 2.207 |  | E | 2.59 | 2.605 | 2.6229 | 2.6154 | 2.6902 | 2.6513 | 2.6291 | 0.036214 | 40 | -0.0044096 | -0.0047085 | -0.0040359 | -0.003849 | -0.0039611 | -0.0048954 | -0.0043099 | 0.00042912 |  | 1 | -0.0044096 | -0.0047085 | -0.0040359 | -0.003849 | -0.0039611 | -0.0048954 | -0.0043099 | 0.00042912
| F | 0 | 0 | 0 | 0 | 0 | 0 |  | F | [8 empty] | 40 | [9 empty] | 0
| G | 0 | 0 | 0 | 0 | 0 | 0 |  | G | [8 empty] | 40 | [9 empty] | 0
| H | 0 | 0 | 0 | 0 | 0 | 0 |  | H | [8 empty] | 40 | [9 empty] | 0
|  | 7 | 8 | 9 | 10 | 11 | 12 |  |  | 7 | 8 | 9 | 10 | 11 | 12 | Average SC (mg/ml) | Std Dev |  | 7 | 8 | 9 | 10 | 11 | 12 | Average Δ SC (mg/ml/min) | Std Dev | [9 empty] | Std Dev
| A | 0 | 0 | 0 | 0 | 0 | 0 |  | A | [8 empty] | 40 | [9 empty] | 0
| B | 0 | 0 | 0 | 0 | 0 | 0 |  | B | [8 empty] | 40 | [9 empty] | 0
| C | 0 | 0 | 0 | 0 | 0 | 0 |  | C | [8 empty] | 40 | [9 empty] | 0
| D | 0 | 0 | 0 | 0 | 0 | 0 |  | D | [8 empty] | 40 | [9 empty] | 0
| E | 0 | 0 | 0 | 0 | 0 | 0 |  | E | [8 empty] | 40 | [9 empty] | 0
| F | 0 | 0 | 0 | 0 | 0 | 0 |  | F | [8 empty] | 40 | [9 empty] | 0
| G | 0 | 0 | 0 | 0 | 0 | 0 |  | G | [8 empty] | 40 | [9 empty] | 0
| H | 0 | 0 | 0 | 0 | 0 | 0 |  | H | [8 empty] | 40 | [9 empty] | 0
45 |  | 1 | 2 | 3 | 4 | 5 | 6 | 45 |  | 1 | 2 | 3 | 4 | 5 | 6 | Average SC (mg/ml) | Std Dev | Time (min) | 1 | 2 | 3 | 4 | 5 | 6 | Average Δ SC (mg/ml/min) | Std Dev | 45 | Dilution factor | [6 empty] | Activity (mg/ml/min) | Std Dev
| A | 1.89 | 1.886 | 1.917 | 1.923 | 1.934 | 1.921 |  | A | 2.1775 | 2.1715 | 2.2178 | 2.2268 | 2.2432 | 2.2238 | 2.2101 | 0.028914 | 45 | 0.00099651 | 0.0009633 | 0.0011294 | 0.00069756 | 0.0010297 | 0.0010629 | 0.0009799 | 0.00014966 |  | 1 | 0.00099651 | 0.0009633 | 0.0011294 | 0.00069756 | 0.0010297 | 0.0010629 | 0.0009799 | 0.00014966
| B | 2.031 | 1.992 | 2.016 | 2.005 | 1.994 | 1.998 |  | B | 2.3882 | 2.3299 | 2.3658 | 2.3494 | 2.3329 | 2.3389 | 2.3508 | 0.022471 | 45 | -0.0019266 | -0.002292 | -0.0013619 | -0.0011958 | -0.0013619 | -0.0016276 | -0.0016276 | 0.00041435 |  | 1 | -0.0019266 | -0.002292 | -0.0013619 | -0.0011958 | -0.0013619 | -0.0016276 | -0.0016276 | 0.00041435
| C | 1.91 | 1.971 | 1.98 | 1.983 | 1.959 | 1.976 |  | C | 2.2073 | 2.2985 | 2.312 | 2.3165 | 2.2806 | 2.306 | 2.2868 | 0.040919 | 45 | -0.0003986 | -0.00069756 | -0.00023252 | -6.6434e-05 | 0 | 0.00016609 | -0.00020484 | 0.00030977 |  | 1 | -0.0003986 | -0.00069756 | -0.00023252 | -6.6434e-05 | 0 | 0.00016609 | -0.00020484 | 0.00030977
| D | 2.386 | 2.385 | 2.328 | 2.37 | 2.333 | 2.334 |  | D | 2.9189 | 2.9174 | 2.8322 | 2.8949 | 2.8396 | 2.8411 | 2.874 | 0.040848 | 45 | -0.0087361 | -0.00857 | -0.0084704 | -0.0083707 | -0.0083707 | -0.0085368 | -0.0085091 | 0.00013843 |  | 1 | -0.0087361 | -0.00857 | -0.0084704 | -0.0083707 | -0.0083707 | -0.0085368 | -0.0085091 | 0.00013843
| E | 2.17 | 2.184 | 2.19 | 2.189 | 2.255 | 2.212 |  | E | 2.596 | 2.6169 | 2.6259 | 2.6244 | 2.723 | 2.6588 | 2.6408 | 0.045072 | 45 | -0.0040525 | -0.0044511 | -0.0036539 | -0.0036207 | -0.0042518 | -0.0045175 | -0.0040912 | 0.00038761 |  | 1 | -0.0040525 | -0.0044511 | -0.0036539 | -0.0036207 | -0.0042518 | -0.0045175 | -0.0040912 | 0.00038761
| F | 0 | 0 | 0 | 0 | 0 | 0 |  | F | [8 empty] | 45 | [9 empty] | 0
| G | 0 | 0 | 0 | 0 | 0 | 0 |  | G | [8 empty] | 45 | [9 empty] | 0
| H | 0 | 0 | 0 | 0 | 0 | 0 |  | H | [8 empty] | 45 | [9 empty] | 0
|  | 7 | 8 | 9 | 10 | 11 | 12 |  |  | 7 | 8 | 9 | 10 | 11 | 12 | Average SC (mg/ml) | Std Dev |  | 7 | 8 | 9 | 10 | 11 | 12 | Average Δ SC (mg/ml/min) | Std Dev | [9 empty] | Std Dev
| A | 0 | 0 | 0 | 0 | 0 | 0 |  | A | [8 empty] | 45 | [9 empty] | 0
| B | 0 | 0 | 0 | 0 | 0 | 0 |  | B | [8 empty] | 45 | [9 empty] | 0
| C | 0 | 0 | 0 | 0 | 0 | 0 |  | C | [8 empty] | 45 | [9 empty] | 0
| D | 0 | 0 | 0 | 0 | 0 | 0 |  | D | [8 empty] | 45 | [9 empty] | 0
| E | 0 | 0 | 0 | 0 | 0 | 0 |  | E | [8 empty] | 45 | [9 empty] | 0
| F | 0 | 0 | 0 | 0 | 0 | 0 |  | F | [8 empty] | 45 | [9 empty] | 0
| G | 0 | 0 | 0 | 0 | 0 | 0 |  | G | [8 empty] | 45 | [9 empty] | 0
| H | 0 | 0 | 0 | 0 | 0 | 0 |  | H | [8 empty] | 45 | [9 empty] | 0
50 |  | 1 | 2 | 3 | 4 | 5 | 6 | 50 |  | 1 | 2 | 3 | 4 | 5 | 6 | Average SC (mg/ml) | Std Dev | Time (min) | 1 | 2 | 3 | 4 | 5 | 6 | Average Δ SC (mg/ml/min) | Std Dev | 50 | Dilution factor | [6 empty] | Activity (mg/ml/min) | Std Dev
| A | 1.891 | 1.883 | 1.907 | 1.915 | 1.929 | 1.925 |  | A | 2.1789 | 2.167 | 2.2029 | 2.2148 | 2.2357 | 2.2298 | 2.2049 | 0.027508 | 50 | 0.00086697 | 0.00095665 | 0.0013154 | 0.00086697 | 0.0010762 | 0.00083707 | 0.00098655 | 0.00018331 |  | 1 | 0.00086697 | 0.00095665 | 0.0013154 | 0.00086697 | 0.0010762 | 0.00083707 | 0.00098655 | 0.00018331
| B | 2.028 | 1.985 | 2.022 | 2.004 | 1.994 | 2.006 |  | B | 2.3837 | 2.3195 | 2.3748 | 2.3479 | 2.3329 | 2.3508 | 2.3516 | 0.024356 | 50 | -0.0016442 | -0.0018535 | -0.0014051 | -0.0010463 | -0.0012257 | -0.001704 | -0.0014798 | 0.00030823 |  | 1 | -0.0016442 | -0.0018535 | -0.0014051 | -0.0010463 | -0.0012257 | -0.001704 | -0.0014798 | 0.00030823
| C | 1.906 | 1.972 | 1.984 | 1.986 | 1.955 | 1.985 |  | C | 2.2014 | 2.3 | 2.318 | 2.321 | 2.2746 | 2.3195 | 2.2891 | 0.046465 | 50 | -0.00023916 | -0.0006577 | -0.00032885 | -0.00014948 | 0.00011958 | -0.00011958 | -0.0002292 | 0.00025833 |  | 1 | -0.00023916 | -0.0006577 | -0.00032885 | -0.00014948 | 0.00011958 | -0.00011958 | -0.0002292 | 0.00025833
| D | 2.37 | 2.396 | 2.335 | 2.366 | 2.334 | 2.338 |  | D | 2.8949 | 2.9338 | 2.8426 | 2.889 | 2.8411 | 2.8471 | 2.8748 | 0.03748 | 50 | -0.0073842 | -0.0080419 | -0.0078326 | -0.0074141 | -0.0075635 | -0.0078027 | -0.0076731 | 0.00026108 |  | 1 | -0.0073842 | -0.0080419 | -0.0078326 | -0.0074141 | -0.0075635 | -0.0078027 | -0.0076731 | 0.00026108
| E | 2.167 | 2.177 | 2.212 | 2.197 | 2.238 | 2.217 |  | E | 2.5915 | 2.6065 | 2.6588 | 2.6363 | 2.6976 | 2.6662 | 2.6428 | 0.03951 | 50 | -0.0035575 | -0.0037967 | -0.0039462 | -0.0034978 | -0.0033184 | -0.0042152 | -0.003722 | 0.00032844 |  | 1 | -0.0035575 | -0.0037967 | -0.0039462 | -0.0034978 | -0.0033184 | -0.0042152 | -0.003722 | 0.00032844
| F | 0 | 0 | 0 | 0 | 0 | 0 |  | F | [8 empty] | 50 | [9 empty] | 0
| G | 0 | 0 | 0 | 0 | 0 | 0 |  | G | [8 empty] | 50 | [9 empty] | 0
| H | 0 | 0 | 0 | 0 | 0 | 0 |  | H | [8 empty] | 50 | [9 empty] | 0
|  | 7 | 8 | 9 | 10 | 11 | 12 |  |  | 7 | 8 | 9 | 10 | 11 | 12 | Average SC (mg/ml) | Std Dev |  | 7 | 8 | 9 | 10 | 11 | 12 | Average Δ SC (mg/ml/min) | Std Dev | [9 empty] | Std Dev
| A | 0 | 0 | 0 | 0 | 0 | 0 |  | A | [8 empty] | 50 | [9 empty] | 0
| B | 0 | 0 | 0 | 0 | 0 | 0 |  | B | [8 empty] | 50 | [9 empty] | 0
| C | 0 | 0 | 0 | 0 | 0 | 0 |  | C | [8 empty] | 50 | [9 empty] | 0
| D | 0 | 0 | 0 | 0 | 0 | 0 |  | D | [8 empty] | 50 | [9 empty] | 0
| E | 0 | 0 | 0 | 0 | 0 | 0 |  | E | [8 empty] | 50 | [9 empty] | 0
| F | 0 | 0 | 0 | 0 | 0 | 0 |  | F | [8 empty] | 50 | [9 empty] | 0
| G | 0 | 0 | 0 | 0 | 0 | 0 |  | G | [8 empty] | 50 | [9 empty] | 0
| H | 0 | 0 | 0 | 0 | 0 | 0 |  | H | [8 empty] | 50 | [9 empty] | 0
55 |  | 1 | 2 | 3 | 4 | 5 | 6 | 55 |  | 1 | 2 | 3 | 4 | 5 | 6 | Average SC (mg/ml) | Std Dev | Time (min) | 1 | 2 | 3 | 4 | 5 | 6 | Average Δ SC (mg/ml/min) | Std Dev | 55 | Dilution factor | [6 empty] | Activity (mg/ml/min) | Std Dev
| A | 1.895 | 1.89 | 1.922 | 1.924 | 1.944 | 1.929 |  | A | 2.1849 | 2.1775 | 2.2253 | 2.2283 | 2.2582 | 2.2357 | 2.2183 | 0.031063 | 55 | 0.00067944 | 0.00067944 | 0.00078815 | 0.00054355 | 0.00057073 | 0.00065226 | 0.00065226 | 8.7645e-05 |  | 1 | 0.00067944 | 0.00067944 | 0.00078815 | 0.00054355 | 0.00057073 | 0.00065226 | 0.00065226 | 8.7645e-05
| B | 2.034 | 1.993 | 2.04 | 2.011 | 1.997 | 2.013 |  | B | 2.3927 | 2.3314 | 2.4017 | 2.3583 | 2.3374 | 2.3613 | 2.3638 | 0.028466 | 55 | -0.0016578 | -0.0019024 | -0.0017665 | -0.0011415 | -0.0011958 | -0.0017394 | -0.0015672 | 0.00031911 |  | 1 | -0.0016578 | -0.0019024 | -0.0017665 | -0.0011415 | -0.0011958 | -0.0017394 | -0.0015672 | 0.00031911
| C | 1.914 | 1.981 | 1.975 | 1.993 | 1.96 | 1.988 |  | C | 2.2133 | 2.3135 | 2.3045 | 2.3314 | 2.2821 | 2.3239 | 2.2948 | 0.043433 | 55 | -0.00043484 | -0.00084251 | -5.4355e-05 | -0.00032613 | -2.7178e-05 | -0.00019024 | -0.00031254 | 0.000303 |  | 1 | -0.00043484 | -0.00084251 | -5.4355e-05 | -0.00032613 | -2.7178e-05 | -0.00019024 | -0.00031254 | 0.000303
| D | 2.424 | 2.408 | 2.349 | 2.385 | 2.365 | 2.36 |  | D | 2.9757 | 2.9517 | 2.8636 | 2.9174 | 2.8875 | 2.88 | 2.9126 | 0.04389 | 55 | -0.0081805 | -0.0076369 | -0.007501 | -0.0072564 | -0.0077184 | -0.0076913 | -0.0076641 | 0.00030458 |  | 1 | -0.0081805 | -0.0076369 | -0.007501 | -0.0072564 | -0.0077184 | -0.0076913 | -0.0076641 | 0.00030458
| E | 2.191 | 2.182 | 2.2 | 2.196 | 2.263 | 2.236 |  | E | 2.6274 | 2.6139 | 2.6408 | 2.6349 | 2.735 | 2.6946 | 2.6578 | 0.046867 | 55 | -0.0038864 | -0.0035874 | -0.0032613 | -0.0031526 | -0.0036962 | -0.0043484 | -0.0036554 | 0.00043544 |  | 1 | -0.0038864 | -0.0035874 | -0.0032613 | -0.0031526 | -0.0036962 | -0.0043484 | -0.0036554 | 0.00043544
| F | 0 | 0 | 0 | 0 | 0 | 0 |  | F | [8 empty] | 55 | [9 empty] | 0
| G | 0 | 0 | 0 | 0 | 0 | 0 |  | G | [8 empty] | 55 | [9 empty] | 0
| H | 0 | 0 | 0 | 0 | 0 | 0 |  | H | [8 empty] | 55 | [9 empty] | 0
|  | 7 | 8 | 9 | 10 | 11 | 12 |  |  | 7 | 8 | 9 | 10 | 11 | 12 | Average SC (mg/ml) | Std Dev |  | 7 | 8 | 9 | 10 | 11 | 12 | Average Δ SC (mg/ml/min) | Std Dev | [9 empty] | Std Dev
| A | 0 | 0 | 0 | 0 | 0 | 0 |  | A | [8 empty] | 55 | [9 empty] | 0
| B | 0 | 0 | 0 | 0 | 0 | 0 |  | B | [8 empty] | 55 | [9 empty] | 0
| C | 0 | 0 | 0 | 0 | 0 | 0 |  | C | [8 empty] | 55 | [9 empty] | 0
| D | 0 | 0 | 0 | 0 | 0 | 0 |  | D | [8 empty] | 55 | [9 empty] | 0
| E | 0 | 0 | 0 | 0 | 0 | 0 |  | E | [8 empty] | 55 | [9 empty] | 0
| F | 0 | 0 | 0 | 0 | 0 | 0 |  | F | [8 empty] | 55 | [9 empty] | 0
| G | 0 | 0 | 0 | 0 | 0 | 0 |  | G | [8 empty] | 55 | [9 empty] | 0
| H | 0 | 0 | 0 | 0 | 0 | 0 |  | H | [8 empty] | 55 | [9 empty] | 0
60 |  | 1 | 2 | 3 | 4 | 5 | 6 | 60 |  | 1 | 2 | 3 | 4 | 5 | 6 | Average SC (mg/ml) | Std Dev | Time (min) | 1 | 2 | 3 | 4 | 5 | 6 | Average Δ SC (mg/ml/min) | Std Dev | 60 | Dilution factor | [6 empty] | Activity (mg/ml/min) | Std Dev
| A | 1.887 | 1.891 | 1.914 | 1.918 | 1.942 | 1.917 |  | A | 2.173 | 2.1789 | 2.2133 | 2.2193 | 2.2552 | 2.2178 | 2.2096 | 0.030115 | 60 | 0.00082212 | 0.00059791 | 0.00092177 | 0.00064773 | 0.00057299 | 0.00089686 | 0.00074323 | 0.00015551 |  | 1 | 0.00082212 | 0.00059791 | 0.00092177 | 0.00064773 | 0.00057299 | 0.00089686 | 0.00074323 | 0.00015551
| B | 2.035 | 1.988 | 2.027 | 2.005 | 2.001 | 2.021 |  | B | 2.3942 | 2.3239 | 2.3822 | 2.3494 | 2.3434 | 2.3733 | 2.3611 | 0.026545 | 60 | -0.0015446 | -0.0016193 | -0.0012955 | -0.00089686 | -0.0011958 | -0.0017937 | -0.001391 | 0.00032536 |  | 1 | -0.0015446 | -0.0016193 | -0.0012955 | -0.00089686 | -0.0011958 | -0.0017937 | -0.001391 | 0.00032536
| C | 1.921 | 1.978 | 1.966 | 1.982 | 1.953 | 1.983 |  | C | 2.2238 | 2.309 | 2.2911 | 2.315 | 2.2716 | 2.3165 | 2.2878 | 0.035717 | 60 | -0.00057299 | -0.00069756 | 0.00017439 | -2.4913e-05 | 0.00014948 | -4.9826e-05 | -0.00017024 | 0.00037333 |  | 1 | -0.00057299 | -0.00069756 | 0.00017439 | -2.4913e-05 | 0.00014948 | -4.9826e-05 | -0.00017024 | 0.00037333
| D | 2.377 | 2.378 | 2.317 | 2.361 | 2.324 | 2.326 |  | D | 2.9054 | 2.9069 | 2.8157 | 2.8815 | 2.8262 | 2.8292 | 2.8608 | 0.04189 | 60 | -0.0063279 | -0.0062531 | -0.0060787 | -0.0060538 | -0.0060538 | -0.0062033 | -0.0061618 | 0.0001165 |  | 1 | -0.0063279 | -0.0062531 | -0.0060787 | -0.0060538 | -0.0060538 | -0.0062033 | -0.0061618 | 0.0001165
| E | 2.177 | 2.181 | 2.198 | 2.201 | 2.257 | 2.214 |  | E | 2.6065 | 2.6124 | 2.6378 | 2.6423 | 2.726 | 2.6618 | 2.6478 | 0.043371 | 60 | -0.0032138 | -0.0032636 | -0.0029397 | -0.0030144 | -0.0032387 | -0.003438 | -0.0031847 | 0.00018062 |  | 1 | -0.0032138 | -0.0032636 | -0.0029397 | -0.0030144 | -0.0032387 | -0.003438 | -0.0031847 | 0.00018062
| F | 0 | 0 | 0 | 0 | 0 | 0 |  | F | [8 empty] | 60 | [9 empty] | 0
| G | 0 | 0 | 0 | 0 | 0 | 0 |  | G | [8 empty] | 60 | [9 empty] | 0
| H | 0 | 0 | 0 | 0 | 0 | 0 |  | H | [8 empty] | 60 | [9 empty] | 0
|  | 7 | 8 | 9 | 10 | 11 | 12 |  |  | 7 | 8 | 9 | 10 | 11 | 12 | Average SC (mg/ml) | Std Dev |  | 7 | 8 | 9 | 10 | 11 | 12 | Average Δ SC (mg/ml/min) | Std Dev | [9 empty] | Std Dev
| A | 0 | 0 | 0 | 0 | 0 | 0 |  | A | [8 empty] | 60 | [9 empty] | 0
| B | 0 | 0 | 0 | 0 | 0 | 0 |  | B | [8 empty] | 60 | [9 empty] | 0
| C | 0 | 0 | 0 | 0 | 0 | 0 |  | C | [8 empty] | 60 | [9 empty] | 0
| D | 0 | 0 | 0 | 0 | 0 | 0 |  | D | [8 empty] | 60 | [9 empty] | 0
| E | 0 | 0 | 0 | 0 | 0 | 0 |  | E | [8 empty] | 60 | [9 empty] | 0
| F | 0 | 0 | 0 | 0 | 0 | 0 |  | F | [8 empty] | 60 | [9 empty] | 0
| G | 0 | 0 | 0 | 0 | 0 | 0 |  | G | [8 empty] | 60 | [9 empty] | 0
| H | 0 | 0 | 0 | 0 | 0 | 0 |  | H | [8 empty] | 60 | [9 empty] | 0
65 |  | 1 | 2 | 3 | 4 | 5 | 6 | 65 |  | 1 | 2 | 3 | 4 | 5 | 6 | Average SC (mg/ml) | Std Dev | Time (min) | 1 | 2 | 3 | 4 | 5 | 6 | Average Δ SC (mg/ml/min) | Std Dev | 65 | Dilution factor | [6 empty] | Activity (mg/ml/min) | Std Dev
| A | 1.879 | 1.885 | 1.92 | 1.905 | 1.943 | 1.909 |  | A | 2.161 | 2.17 | 2.2223 | 2.1999 | 2.2567 | 2.2059 | 2.2026 | 0.034997 | 65 | 0.00094285 | 0.00068989 | 0.00071289 | 0.00089686 | 0.00050592 | 0.0010118 | 0.00079338 | 0.00019005 |  | 1 | 0.00094285 | 0.00068989 | 0.00071289 | 0.00089686 | 0.00050592 | 0.0010118 | 0.00079338 | 0.00019005
| B | 2.036 | 1.992 | 2.023 | 2.004 | 2 | 2.011 |  | B | 2.3957 | 2.3299 | 2.3763 | 2.3479 | 2.3419 | 2.3583 | 2.3583 | 0.024102 | 65 | -0.0014488 | -0.0015868 | -0.0011038 | -0.00080488 | -0.0010808 | -0.0014258 | -0.0012418 | 0.00029378 |  | 1 | -0.0014488 | -0.0015868 | -0.0011038 | -0.00080488 | -0.0010808 | -0.0014258 | -0.0012418 | 0.00029378
| C | 1.914 | 1.964 | 1.965 | 1.983 | 1.952 | 1.987 |  | C | 2.2133 | 2.2881 | 2.2896 | 2.3165 | 2.2701 | 2.3224 | 2.2833 | 0.039405 | 65 | -0.00036794 | -0.00032195 | 0.00018397 | -4.5993e-05 | 0.00016098 | -0.00013798 | -8.8153e-05 | 0.0002338 |  | 1 | -0.00036794 | -0.00032195 | 0.00018397 | -4.5993e-05 | 0.00016098 | -0.00013798 | -8.8153e-05 | 0.0002338
| D | 2.385 | 2.396 | 2.352 | 2.38 | 2.344 | 2.332 |  | D | 2.9174 | 2.9338 | 2.868 | 2.9099 | 2.8561 | 2.8381 | 2.8872 | 0.038313 | 65 | -0.0060251 | -0.006186 | -0.006416 | -0.0060251 | -0.0060481 | -0.0058641 | -0.0060941 | 0.00018795 |  | 1 | -0.0060251 | -0.006186 | -0.006416 | -0.0060251 | -0.0060481 | -0.0058641 | -0.0060941 | 0.00018795
| E | 2.183 | 2.186 | 2.212 | 2.198 | 2.256 | 2.23 |  | E | 2.6154 | 2.6199 | 2.6588 | 2.6378 | 2.7245 | 2.6857 | 2.657 | 0.042092 | 65 | -0.0031045 | -0.0031275 | -0.0030355 | -0.0027136 | -0.0029665 | -0.0035415 | -0.0030815 | 0.00027015 |  | 1 | -0.0031045 | -0.0031275 | -0.0030355 | -0.0027136 | -0.0029665 | -0.0035415 | -0.0030815 | 0.00027015
| F | 0 | 0 | 0 | 0 | 0 | 0 |  | F | [8 empty] | 65 | [9 empty] | 0
| G | 0 | 0 | 0 | 0 | 0 | 0 |  | G | [8 empty] | 65 | [9 empty] | 0
| H | 0 | 0 | 0 | 0 | 0 | 0 |  | H | [8 empty] | 65 | [9 empty] | 0
|  | 7 | 8 | 9 | 10 | 11 | 12 |  |  | 7 | 8 | 9 | 10 | 11 | 12 | Average SC (mg/ml) | Std Dev |  | 7 | 8 | 9 | 10 | 11 | 12 | Average Δ SC (mg/ml/min) | Std Dev | [9 empty] | Std Dev
| A | 0 | 0 | 0 | 0 | 0 | 0 |  | A | [8 empty] | 65 | [9 empty] | 0
| B | 0 | 0 | 0 | 0 | 0 | 0 |  | B | [8 empty] | 65 | [9 empty] | 0
| C | 0 | 0 | 0 | 0 | 0 | 0 |  | C | [8 empty] | 65 | [9 empty] | 0
| D | 0 | 0 | 0 | 0 | 0 | 0 |  | D | [8 empty] | 65 | [9 empty] | 0
| E | 0 | 0 | 0 | 0 | 0 | 0 |  | E | [8 empty] | 65 | [9 empty] | 0
| F | 0 | 0 | 0 | 0 | 0 | 0 |  | F | [8 empty] | 65 | [9 empty] | 0
| G | 0 | 0 | 0 | 0 | 0 | 0 |  | G | [8 empty] | 65 | [9 empty] | 0
| H | 0 | 0 | 0 | 0 | 0 | 0 |  | H | [8 empty] | 65 | [9 empty] | 0
70 |  | 1 | 2 | 3 | 4 | 5 | 6 | 70 |  | 1 | 2 | 3 | 4 | 5 | 6 | Average SC (mg/ml) | Std Dev | Time (min) | 1 | 2 | 3 | 4 | 5 | 6 | Average Δ SC (mg/ml/min) | Std Dev | 70 | Dilution factor | [6 empty] | Activity (mg/ml/min) | Std Dev
| A | 1.88 | 1.891 | 1.91 | 1.904 | 1.933 | 1.901 |  | A | 2.1625 | 2.1789 | 2.2073 | 2.1984 | 2.2417 | 2.1939 | 2.1971 | 0.026963 | 70 | 0.00085415 | 0.00051249 | 0.00087551 | 0.00085415 | 0.00068332 | 0.0011104 | 0.000815 | 0.00020141 |  | 1 | 0.00085415 | 0.00051249 | 0.00087551 | 0.00085415 | 0.00068332 | 0.0011104 | 0.000815 | 0.00020141
| B | 2.04 | 1.992 | 2.032 | 2.006 | 2.009 | 2.018 |  | B | 2.4017 | 2.3299 | 2.3897 | 2.3508 | 2.3553 | 2.3688 | 2.366 | 0.02641 | 70 | -0.0014307 | -0.0014734 | -0.0012172 | -0.00079009 | -0.0011958 | -0.0014734 | -0.0012634 | 0.00026341 |  | 1 | -0.0014307 | -0.0014734 | -0.0012172 | -0.00079009 | -0.0011958 | -0.0014734 | -0.0012634 | 0.00026341
| C | 1.918 | 1.975 | 1.976 | 1.993 | 1.95 | 1.984 |  | C | 2.2193 | 2.3045 | 2.306 | 2.3314 | 2.2671 | 2.318 | 2.2911 | 0.041175 | 70 | -0.00042708 | -0.00053385 | -6.4061e-05 | -0.00025625 | 0.00019218 | -6.4061e-05 | -0.00019218 | 0.00026705 |  | 1 | -0.00042708 | -0.00053385 | -6.4061e-05 | -0.00025625 | 0.00019218 | -6.4061e-05 | -0.00019218 | 0.00026705
| D | 2.373 | 2.38 | 2.343 | 2.386 | 2.334 | 2.333 |  | D | 2.8994 | 2.9099 | 2.8546 | 2.9189 | 2.8411 | 2.8396 | 2.8773 | 0.036115 | 70 | -0.0053385 | -0.0054025 | -0.0057655 | -0.0057228 | -0.0054025 | -0.0054666 | -0.0055164 | 0.00018153 |  | 1 | -0.0053385 | -0.0054025 | -0.0057655 | -0.0057228 | -0.0054025 | -0.0054666 | -0.0055164 | 0.00018153
| E | 2.18 | 2.177 | 2.205 | 2.196 | 2.242 | 2.221 |  | E | 2.6109 | 2.6065 | 2.6483 | 2.6349 | 2.7036 | 2.6722 | 2.6461 | 0.037228 | 70 | -0.0028187 | -0.0027119 | -0.0026692 | -0.002477 | -0.0024557 | -0.0030963 | -0.0027048 | 0.00023727 |  | 1 | -0.0028187 | -0.0027119 | -0.0026692 | -0.002477 | -0.0024557 | -0.0030963 | -0.0027048 | 0.00023727
| F | 0 | 0 | 0 | 0 | 0 | 0 |  | F | [8 empty] | 70 | [9 empty] | 0
| G | 0 | 0 | 0 | 0 | 0 | 0 |  | G | [8 empty] | 70 | [9 empty] | 0
| H | 0 | 0 | 0 | 0 | 0 | 0 |  | H | [8 empty] | 70 | [9 empty] | 0
|  | 7 | 8 | 9 | 10 | 11 | 12 |  |  | 7 | 8 | 9 | 10 | 11 | 12 | Average SC (mg/ml) | Std Dev |  | 7 | 8 | 9 | 10 | 11 | 12 | Average Δ SC (mg/ml/min) | Std Dev | [9 empty] | Std Dev
| A | 0 | 0 | 0 | 0 | 0 | 0 |  | A | [8 empty] | 70 | [9 empty] | 0
| B | 0 | 0 | 0 | 0 | 0 | 0 |  | B | [8 empty] | 70 | [9 empty] | 0
| C | 0 | 0 | 0 | 0 | 0 | 0 |  | C | [8 empty] | 70 | [9 empty] | 0
| D | 0 | 0 | 0 | 0 | 0 | 0 |  | D | [8 empty] | 70 | [9 empty] | 0
| E | 0 | 0 | 0 | 0 | 0 | 0 |  | E | [8 empty] | 70 | [9 empty] | 0
| F | 0 | 0 | 0 | 0 | 0 | 0 |  | F | [8 empty] | 70 | [9 empty] | 0
| G | 0 | 0 | 0 | 0 | 0 | 0 |  | G | [8 empty] | 70 | [9 empty] | 0
| H | 0 | 0 | 0 | 0 | 0 | 0 |  | H | [8 empty] | 70 | [9 empty] | 0
75 |  | 1 | 2 | 3 | 4 | 5 | 6 | 75 |  | 1 | 2 | 3 | 4 | 5 | 6 | Average SC (mg/ml) | Std Dev | Time (min) | 1 | 2 | 3 | 4 | 5 | 6 | Average Δ SC (mg/ml/min) | Std Dev | 75 | Dilution factor | [6 empty] | Activity (mg/ml/min) | Std Dev
| A | 1.873 | 1.879 | 1.905 | 1.894 | 1.926 | 1.897 |  | A | 2.152 | 2.161 | 2.1999 | 2.1834 | 2.2313 | 2.1879 | 2.1859 | 0.028387 | 75 | 0.00093672 | 0.00071749 | 0.00091679 | 0.00099651 | 0.00077728 | 0.0011161 | 0.00091015 | 0.00014519 |  | 1 | 0.00093672 | 0.00071749 | 0.00091679 | 0.00099651 | 0.00077728 | 0.0011161 | 0.00091015 | 0.00014519
| B | 2.037 | 1.984 | 2.034 | 2.005 | 2.007 | 2.011 |  | B | 2.3972 | 2.318 | 2.3927 | 2.3494 | 2.3523 | 2.3583 | 2.3613 | 0.02961 | 75 | -0.0012755 | -0.0012157 | -0.0011759 | -0.00071749 | -0.0010762 | -0.0012357 | -0.0011161 | 0.00020674 |  | 1 | -0.0012755 | -0.0012157 | -0.0011759 | -0.00071749 | -0.0010762 | -0.0012357 | -0.0011161 | 0.00020674
| C | 1.903 | 1.972 | 1.957 | 1.98 | 1.952 | 1.973 |  | C | 2.1969 | 2.3 | 2.2776 | 2.312 | 2.2701 | 2.3015 | 2.2764 | 0.041997 | 75 | -9.9651e-05 | -0.00043847 | 0.00031888 | 1.993e-05 | 0.00013951 | 0.00015944 | 1.6609e-05 | 0.00026363 |  | 1 | -9.9651e-05 | -0.00043847 | 0.00031888 | 1.993e-05 | 0.00013951 | 0.00015944 | 1.6609e-05 | 0.00026363
| D | 2.382 | 2.384 | 2.334 | 2.362 | 2.334 | 2.345 |  | D | 2.9129 | 2.9159 | 2.8411 | 2.883 | 2.8411 | 2.8576 | 2.8753 | 0.03396 | 75 | -0.0051619 | -0.0051221 | -0.0052018 | -0.004863 | -0.0050424 | -0.0053413 | -0.0051221 | 0.00016093 |  | 1 | -0.0051619 | -0.0051221 | -0.0052018 | -0.004863 | -0.0050424 | -0.0053413 | -0.0051221 | 0.00016093
| E | 2.192 | 2.183 | 2.204 | 2.204 | 2.233 | 2.219 |  | E | 2.6289 | 2.6154 | 2.6468 | 2.6468 | 2.6902 | 2.6692 | 2.6496 | 0.026996 | 75 | -0.00287 | -0.0026507 | -0.0024714 | -0.0024714 | -0.0021126 | -0.00285 | -0.002571 | 0.0002841 |  | 1 | -0.00287 | -0.0026507 | -0.0024714 | -0.0024714 | -0.0021126 | -0.00285 | -0.002571 | 0.0002841
| F | 0 | 0 | 0 | 0 | 0 | 0 |  | F | [8 empty] | 75 | [9 empty] | 0
| G | 0 | 0 | 0 | 0 | 0 | 0 |  | G | [8 empty] | 75 | [9 empty] | 0
| H | 0 | 0 | 0 | 0 | 0 | 0 |  | H | [8 empty] | 75 | [9 empty] | 0
|  | 7 | 8 | 9 | 10 | 11 | 12 |  |  | 7 | 8 | 9 | 10 | 11 | 12 | Average SC (mg/ml) | Std Dev |  | 7 | 8 | 9 | 10 | 11 | 12 | Average Δ SC (mg/ml/min) | Std Dev | [9 empty] | Std Dev
| A | 0 | 0 | 0 | 0 | 0 | 0 |  | A | [8 empty] | 75 | [9 empty] | 0
| B | 0 | 0 | 0 | 0 | 0 | 0 |  | B | [8 empty] | 75 | [9 empty] | 0
| C | 0 | 0 | 0 | 0 | 0 | 0 |  | C | [8 empty] | 75 | [9 empty] | 0
| D | 0 | 0 | 0 | 0 | 0 | 0 |  | D | [8 empty] | 75 | [9 empty] | 0
| E | 0 | 0 | 0 | 0 | 0 | 0 |  | E | [8 empty] | 75 | [9 empty] | 0
| F | 0 | 0 | 0 | 0 | 0 | 0 |  | F | [8 empty] | 75 | [9 empty] | 0
| G | 0 | 0 | 0 | 0 | 0 | 0 |  | G | [8 empty] | 75 | [9 empty] | 0
| H | 0 | 0 | 0 | 0 | 0 | 0 |  | H | [8 empty] | 75 | [9 empty] | 0
80 |  | 1 | 2 | 3 | 4 | 5 | 6 | 80 |  | 1 | 2 | 3 | 4 | 5 | 6 | Average SC (mg/ml) | Std Dev | Time (min) | 1 | 2 | 3 | 4 | 5 | 6 | Average Δ SC (mg/ml/min) | Std Dev | 80 | Dilution factor | [6 empty] | Activity (mg/ml/min) | Std Dev
| A | 1.872 | 1.879 | 1.907 | 1.894 | 1.925 | 1.899 |  | A | 2.1505 | 2.161 | 2.2029 | 2.1834 | 2.2298 | 2.1909 | 2.1864 | 0.028675 | 80 | 0.00089686 | 0.00067265 | 0.00082212 | 0.00093423 | 0.00074738 | 0.001009 | 0.00084704 | 0.00012431 |  | 1 | 0.00089686 | 0.00067265 | 0.00082212 | 0.00093423 | 0.00074738 | 0.001009 | 0.00084704 | 0.00012431
| B | 2.042 | 1.991 | 2.039 | 2.014 | 2.014 | 2.017 |  | B | 2.4047 | 2.3284 | 2.4002 | 2.3628 | 2.3628 | 2.3673 | 2.371 | 0.028088 | 80 | -0.0012892 | -0.0012706 | -0.0011958 | -0.00084081 | -0.0011398 | -0.0012706 | -0.0011678 | 0.00016992 |  | 1 | -0.0012892 | -0.0012706 | -0.0011958 | -0.00084081 | -0.0011398 | -0.0012706 | -0.0011678 | 0.00016992
| C | 1.91 | 1.983 | 1.967 | 1.99 | 1.958 | 1.983 |  | C | 2.2073 | 2.3165 | 2.2926 | 2.3269 | 2.2791 | 2.3165 | 2.2898 | 0.044094 | 80 | -0.00022422 | -0.00061659 | 0.00011211 | -0.00016816 | 1.8685e-05 | -3.7369e-05 | -0.00015259 | 0.0002582 |  | 1 | -0.00022422 | -0.00061659 | 0.00011211 | -0.00016816 | 1.8685e-05 | -3.7369e-05 | -0.00015259 | 0.0002582
| D | 2.392 | 2.394 | 2.352 | 2.367 | 2.344 | 2.355 |  | D | 2.9278 | 2.9308 | 2.868 | 2.8905 | 2.8561 | 2.8725 | 2.891 | 0.031718 | 80 | -0.0050262 | -0.0049888 | -0.005213 | -0.0046525 | -0.0049141 | -0.0051943 | -0.0049981 | 0.00020595 |  | 1 | -0.0050262 | -0.0049888 | -0.005213 | -0.0046525 | -0.0049141 | -0.0051943 | -0.0049981 | 0.00020595
| E | 2.187 | 2.188 | 2.22 | 2.202 | 2.239 | 2.206 |  | E | 2.6214 | 2.6229 | 2.6707 | 2.6438 | 2.6991 | 2.6498 | 2.6513 | 0.029746 | 80 | -0.0025972 | -0.0025785 | -0.0026158 | -0.0022795 | -0.0020927 | -0.002429 | -0.0024321 | 0.00021021 |  | 1 | -0.0025972 | -0.0025785 | -0.0026158 | -0.0022795 | -0.0020927 | -0.002429 | -0.0024321 | 0.00021021
| F | 0 | 0 | 0 | 0 | 0 | 0 |  | F | [8 empty] | 80 | [9 empty] | 0
| G | 0 | 0 | 0 | 0 | 0 | 0 |  | G | [8 empty] | 80 | [9 empty] | 0
| H | 0 | 0 | 0 | 0 | 0 | 0 |  | H | [8 empty] | 80 | [9 empty] | 0
|  | 7 | 8 | 9 | 10 | 11 | 12 |  |  | 7 | 8 | 9 | 10 | 11 | 12 | Average SC (mg/ml) | Std Dev |  | 7 | 8 | 9 | 10 | 11 | 12 | Average Δ SC (mg/ml/min) | Std Dev | [9 empty] | Std Dev
| A | 0 | 0 | 0 | 0 | 0 | 0 |  | A | [8 empty] | 80 | [9 empty] | 0
| B | 0 | 0 | 0 | 0 | 0 | 0 |  | B | [8 empty] | 80 | [9 empty] | 0
| C | 0 | 0 | 0 | 0 | 0 | 0 |  | C | [8 empty] | 80 | [9 empty] | 0
| D | 0 | 0 | 0 | 0 | 0 | 0 |  | D | [8 empty] | 80 | [9 empty] | 0
| E | 0 | 0 | 0 | 0 | 0 | 0 |  | E | [8 empty] | 80 | [9 empty] | 0
| F | 0 | 0 | 0 | 0 | 0 | 0 |  | F | [8 empty] | 80 | [9 empty] | 0
| G | 0 | 0 | 0 | 0 | 0 | 0 |  | G | [8 empty] | 80 | [9 empty] | 0
| H | 0 | 0 | 0 | 0 | 0 | 0 |  | H | [8 empty] | 80 | [9 empty] | 0
85 |  | 1 | 2 | 3 | 4 | 5 | 6 | 85 |  | 1 | 2 | 3 | 4 | 5 | 6 | Average SC (mg/ml) | Std Dev | Time (min) | 1 | 2 | 3 | 4 | 5 | 6 | Average Δ SC (mg/ml/min) | Std Dev | 85 | Dilution factor | [6 empty] | Activity (mg/ml/min) | Std Dev
| A | 1.868 | 1.878 | 1.901 | 1.886 | 1.915 | 1.893 |  | A | 2.1446 | 2.1595 | 2.1939 | 2.1715 | 2.2148 | 2.1819 | 2.1777 | 0.025002 | 85 | 0.00091445 | 0.00065066 | 0.00087928 | 0.00102 | 0.00087928 | 0.0010551 | 0.00089979 | 0.00014261 |  | 1 | 0.00091445 | 0.00065066 | 0.00087928 | 0.00102 | 0.00087928 | 0.0010551 | 0.00089979 | 0.00014261
| B | 2.037 | 1.99 | 2.036 | 2.015 | 2.007 | 2.02 |  | B | 2.3972 | 2.3269 | 2.3957 | 2.3643 | 2.3523 | 2.3718 | 2.368 | 0.026752 | 85 | -0.0011255 | -0.0011782 | -0.0010727 | -0.00080893 | -0.00094962 | -0.0012486 | -0.0010639 | 0.00016069 |  | 1 | -0.0011255 | -0.0011782 | -0.0010727 | -0.00080893 | -0.00094962 | -0.0012486 | -0.0010639 | 0.00016069
| C | 1.913 | 1.972 | 1.958 | 1.987 | 1.958 | 1.982 |  | C | 2.2118 | 2.3 | 2.2791 | 2.3224 | 2.2791 | 2.315 | 2.2846 | 0.03987 | 85 | -0.00026378 | -0.00038688 | 0.00026378 | -0.00010551 | 1.7586e-05 | -1.7586e-05 | -8.2066e-05 | 0.00022812 |  | 1 | -0.00026378 | -0.00038688 | 0.00026378 | -0.00010551 | 1.7586e-05 | -1.7586e-05 | -8.2066e-05 | 0.00022812
| D | 2.382 | 2.375 | 2.34 | 2.351 | 2.335 | 2.346 |  | D | 2.9129 | 2.9024 | 2.8501 | 2.8665 | 2.8426 | 2.8591 | 2.8723 | 0.028759 | 85 | -0.0045546 | -0.0043612 | -0.0046953 | -0.0040974 | -0.0044667 | -0.0047305 | -0.0044843 | 0.00023462 |  | 1 | -0.0045546 | -0.0043612 | -0.0046953 | -0.0040974 | -0.0044667 | -0.0047305 | -0.0044843 | 0.00023462
| E | 2.179 | 2.187 | 2.208 | 2.209 | 2.253 | 2.212 |  | E | 2.6094 | 2.6214 | 2.6528 | 2.6543 | 2.7201 | 2.6588 | 2.6528 | 0.038541 | 85 | -0.0023037 | -0.0024092 | -0.0022509 | -0.0022685 | -0.0022158 | -0.0023916 | -0.0023066 | 7.8185e-05 |  | 1 | -0.0023037 | -0.0024092 | -0.0022509 | -0.0022685 | -0.0022158 | -0.0023916 | -0.0023066 | 7.8185e-05
| F | 0 | 0 | 0 | 0 | 0 | 0 |  | F | [8 empty] | 85 | [9 empty] | 0
| G | 0 | 0 | 0 | 0 | 0 | 0 |  | G | [8 empty] | 85 | [9 empty] | 0
| H | 0 | 0 | 0 | 0 | 0 | 0 |  | H | [8 empty] | 85 | [9 empty] | 0
|  | 7 | 8 | 9 | 10 | 11 | 12 |  |  | 7 | 8 | 9 | 10 | 11 | 12 | Average SC (mg/ml) | Std Dev |  | 7 | 8 | 9 | 10 | 11 | 12 | Average Δ SC (mg/ml/min) | Std Dev | [9 empty] | Std Dev
| A | 0 | 0 | 0 | 0 | 0 | 0 |  | A | [8 empty] | 85 | [9 empty] | 0
| B | 0 | 0 | 0 | 0 | 0 | 0 |  | B | [8 empty] | 85 | [9 empty] | 0
| C | 0 | 0 | 0 | 0 | 0 | 0 |  | C | [8 empty] | 85 | [9 empty] | 0
| D | 0 | 0 | 0 | 0 | 0 | 0 |  | D | [8 empty] | 85 | [9 empty] | 0
| E | 0 | 0 | 0 | 0 | 0 | 0 |  | E | [8 empty] | 85 | [9 empty] | 0
| F | 0 | 0 | 0 | 0 | 0 | 0 |  | F | [8 empty] | 85 | [9 empty] | 0
| G | 0 | 0 | 0 | 0 | 0 | 0 |  | G | [8 empty] | 85 | [9 empty] | 0
| H | 0 | 0 | 0 | 0 | 0 | 0 |  | H | [8 empty] | 85 | [9 empty] | 0
90 |  | 1 | 2 | 3 | 4 | 5 | 6 | 90 |  | 1 | 2 | 3 | 4 | 5 | 6 | Average SC (mg/ml) | Std Dev | Time (min) | 1 | 2 | 3 | 4 | 5 | 6 | Average Δ SC (mg/ml/min) | Std Dev | 90 | Dilution factor | [6 empty] | Activity (mg/ml/min) | Std Dev
| A | 1.86 | 1.872 | 1.897 | 1.887 | 1.91 | 1.887 |  | A | 2.1326 | 2.1505 | 2.1879 | 2.173 | 2.2073 | 2.173 | 2.1707 | 0.026483 | 90 | 0.00099651 | 0.00071417 | 0.00089686 | 0.00094669 | 0.00091347 | 0.0010962 | 0.00092731 | 0.00012667 |  | 1 | 0.00099651 | 0.00071417 | 0.00089686 | 0.00094669 | 0.00091347 | 0.0010962 | 0.00092731 | 0.00012667
| B | 2.035 | 1.99 | 2.037 | 2.018 | 2.021 | 2.017 |  | B | 2.3942 | 2.3269 | 2.3972 | 2.3688 | 2.3733 | 2.3673 | 2.3713 | 0.025255 | 90 | -0.0010297 | -0.0011128 | -0.0010297 | -0.00081382 | -0.0011294 | -0.0011294 | -0.0010408 | 0.00012053 |  | 1 | -0.0010297 | -0.0011128 | -0.0010297 | -0.00081382 | -0.0011294 | -0.0011294 | -0.0010408 | 0.00012053
| C | 1.897 | 1.966 | 1.96 | 1.98 | 1.962 | 1.973 |  | C | 2.1879 | 2.2911 | 2.2821 | 2.312 | 2.2851 | 2.3015 | 2.2766 | 0.04483 | 90 | 1.6609e-05 | -0.00026574 | 0.00021591 | 1.6609e-05 | -4.9826e-05 | 0.00013287 | 1.1072e-05 | 0.00016564 |  | 1 | 1.6609e-05 | -0.00026574 | 0.00021591 | 1.6609e-05 | -4.9826e-05 | 0.00013287 | 1.1072e-05 | 0.00016564
| D | 2.39 | 2.4 | 2.335 | 2.379 | 2.331 | 2.321 |  | D | 2.9248 | 2.9398 | 2.8426 | 2.9084 | 2.8366 | 2.8217 | 2.879 | 0.051109 | 90 | -0.0044345 | -0.0045341 | -0.0043514 | -0.0043348 | -0.0041521 | -0.0040525 | -0.0043099 | 0.00017849 |  | 1 | -0.0044345 | -0.0045341 | -0.0043514 | -0.0043348 | -0.0041521 | -0.0040525 | -0.0043099 | 0.00017849
| E | 2.173 | 2.188 | 2.211 | 2.209 | 2.252 | 2.207 |  | E | 2.6005 | 2.6229 | 2.6573 | 2.6543 | 2.7186 | 2.6513 | 2.6508 | 0.039893 | 90 | -0.0020761 | -0.002292 | -0.0021757 | -0.0021425 | -0.0020761 | -0.0021757 | -0.0021563 | 8.0284e-05 |  | 1 | -0.0020761 | -0.002292 | -0.0021757 | -0.0021425 | -0.0020761 | -0.0021757 | -0.0021563 | 8.0284e-05
| F | 0 | 0 | 0 | 0 | 0 | 0 |  | F | [8 empty] | 90 | [9 empty] | 0
| G | 0 | 0 | 0 | 0 | 0 | 0 |  | G | [8 empty] | 90 | [9 empty] | 0
| H | 0 | 0 | 0 | 0 | 0 | 0 |  | H | [8 empty] | 90 | [9 empty] | 0
|  | 7 | 8 | 9 | 10 | 11 | 12 |  |  | 7 | 8 | 9 | 10 | 11 | 12 | Average SC (mg/ml) | Std Dev |  | 7 | 8 | 9 | 10 | 11 | 12 | Average Δ SC (mg/ml/min) | Std Dev | [9 empty] | Std Dev
| A | 0 | 0 | 0 | 0 | 0 | 0 |  | A | [8 empty] | 90 | [9 empty] | 0
| B | 0 | 0 | 0 | 0 | 0 | 0 |  | B | [8 empty] | 90 | [9 empty] | 0
| C | 0 | 0 | 0 | 0 | 0 | 0 |  | C | [8 empty] | 90 | [9 empty] | 0
| D | 0 | 0 | 0 | 0 | 0 | 0 |  | D | [8 empty] | 90 | [9 empty] | 0
| E | 0 | 0 | 0 | 0 | 0 | 0 |  | E | [8 empty] | 90 | [9 empty] | 0
| F | 0 | 0 | 0 | 0 | 0 | 0 |  | F | [8 empty] | 90 | [9 empty] | 0
| G | 0 | 0 | 0 | 0 | 0 | 0 |  | G | [8 empty] | 90 | [9 empty] | 0
| H | 0 | 0 | 0 | 0 | 0 | 0 |  | H | [8 empty] | 90 | [9 empty] | 0

## Std Curve
Standard Curve Calibration
Substrate Conc. (mg/ml) | OD | OD | OD | Avg | Std Dev | Description
0.25 | 0.369 | 0.45 | 0.448 | 0.42233 | 0.046199 | This data is generated by taking a substrate with known concentration of plastic and measuring the optical density in triplicate per concentration. This generates a standard curve which can be used to determine the weight of plastic broken down in future readings
0.5 | 0.719 | 0.733 | 0.731 | 0.72767 | 0.0075719
1 | 1.13 | 1.182 | 1.198 | 1.17 | 0.035553
1.25 | 1.236 | 1.266 | 1.306 | 1.2693 | 0.035119
1.5 | 1.42 | 1.406 | 1.44 | 1.422 | 0.017088
2 | 1.654 | 1.799 | 1.823 | 1.7587 | 0.091435
Slope & y-intercept
Description | Variable | Value
Plastic Type (manual input): | PCL | -
Gradient of std curve | m | 0.669
Y-axis Intercept | c | 0.43328
Fit of Line (must be >= 0,98 | R^2 | 0.98839
Do not modify the slope or intercept values. These are calculated from the standard curve data and automatically integrated into the results sheet to compute the concentration of the substrate.

## Substrate Degradation (mg ml)
Substrate Degradation (mg/ml)
No | Sample ID | Diluton Factor | Graph Label | 0 | 5 | 10 | 15 | 20 | 25 | 30 | 35 | 40 | 45 | 50 | 55 | 60 | 65 | 70 | 75 | 80 | 85 | 90
A 1-6 | 484 | 1 | RKU43484.1 - DF 1 | 2.2542 | 2.2173 | 2.2031 | 2.1909 | 2.2006 | 2.2078 | 2.2151 | 2.2031 | 2.2126 | 2.2101 | 2.2049 | 2.2183 | 2.2096 | 2.2026 | 2.1971 | 2.1859 | 2.1864 | 2.1777 | 2.1707
B 1-6 | 548 | 1 | RKU40548.1 - DF 1 | 2.2776 | 2.3262 | 2.3327 | 2.3347 | 2.3344 | 2.3461 | 2.3526 | 2.3444 | 2.3541 | 2.3508 | 2.3516 | 2.3638 | 2.3611 | 2.3583 | 2.366 | 2.3613 | 2.371 | 2.368 | 2.3713
C1-6 | 716 | 1 | RKU46716.1 - DF 1 | 2.2776 | 2.2911 | 2.2793 | 2.2726 | 2.2741 | 2.2851 | 2.2916 | 2.2774 | 2.2798 | 2.2868 | 2.2891 | 2.2948 | 2.2878 | 2.2833 | 2.2911 | 2.2764 | 2.2898 | 2.2846 | 2.2766
D 1-6 | 824 | 1 | RKU40824.1 - DF 1 | 2.4911 | 2.6827 | 2.7362 | 2.7607 | 2.7906 | 2.8409 | 2.8481 | 2.8421 | 2.8636 | 2.874 | 2.8748 | 2.9126 | 2.8608 | 2.8872 | 2.8773 | 2.8753 | 2.891 | 2.8723 | 2.879
E 1-6 | 437 | 1 | 437 - DF 1 | 2.4567 | 2.5377 | 2.5576 | 2.5803 | 2.5957 | 2.6207 | 2.6296 | 2.6234 | 2.6291 | 2.6408 | 2.6428 | 2.6578 | 2.6478 | 2.657 | 2.6461 | 2.6496 | 2.6513 | 2.6528 | 2.6508
F 1-6 | 0 | 0 | 0 - DF 0
G 1-6 | 0 | 0 | 0 - DF 0
H 1-6 | 0 | 0 | 0 - DF 0
A 7-12 | 0 | 0 | 0 - DF 0
B 7-12 | 0 | 0 | 0 - DF 0
C7-12 | 0 | 0 | 0 - DF 0
D 7-12 | 0 | 0 | 0 - DF 0
E 7-12 | 0 | 0 | 0 - DF 0
F 7-12 | 0 | 0 | 0 - DF 0
G 7-12 | 0 | 0 | 0 - DF 0
H 7-12 | 0 | 0 | 0 - DF 0
No | Sample ID | Diluton Factor | Graph Label | 0 | 5 | 10 | 15 | 20 | 25 | 30 | 35 | 40 | 45 | 50 | 55 | 60 | 65 | 70 | 75 | 80 | 85 | 90
A 1-6 | 484 | 1 | RKU43484.1 - DF 1 | 0.029484 | 0.03236 | 0.033376 | 0.027996 | 0.029996 | 0.031393 | 0.027325 | 0.023029 | 0.027183 | 0.028914 | 0.027508 | 0.031063 | 0.030115 | 0.034997 | 0.026963 | 0.028387 | 0.028675 | 0.025002 | 0.026483
B 1-6 | 548 | 1 | RKU40548.1 - DF 1 | 0.029595 | 0.027897 | 0.032162 | 0.023261 | 0.026773 | 0.027161 | 0.029465 | 0.025024 | 0.024786 | 0.022471 | 0.024356 | 0.028466 | 0.026545 | 0.024102 | 0.02641 | 0.02961 | 0.028088 | 0.026752 | 0.025255
C1-6 | 716 | 1 | RKU46716.1 - DF 1 | 0.046994 | 0.044533 | 0.050055 | 0.045884 | 0.04454 | 0.047165 | 0.04463 | 0.048652 | 0.041508 | 0.040919 | 0.046465 | 0.043433 | 0.035717 | 0.039405 | 0.041175 | 0.041997 | 0.044094 | 0.03987 | 0.04483
D 1-6 | 824 | 1 | RKU40824.1 - DF 1 | 0.03782 | 0.0029256 | 0.0014117 | 0.0008377 | 0.00056062 | 0.00051711 | 0.00045165 | 0.00042658 | 0.00039577 | 0.00013843 | 0.00026108 | 0.04389 | 0.0001165 | 0.00018795 | 0.00018153 | 0.00016093 | 0.00020595 | 0.00023462 | 0.00017849
E 1-6 | 437 | 1 | 437 - DF 1 | 0.042745 | 0.0014818 | 0.00089061 | 0.00082816 | 0.0005731 | 0.00041367 | 0.00039317 | 0.00045097 | 0.00042912 | 0.00038761 | 0.00032844 | 0.046867 | 0.00018062 | 0.00027015 | 0.00023727 | 0.0002841 | 0.00021021 | 7.8185e-05 | 8.0284e-05
F 1-6 | 0 | 0 | 0 - DF 0
G 1-6 | 0 | 0 | 0 - DF 0
H 1-6 | 0 | 0 | 0 - DF 0
A 7-12 | 0 | 0 | 0 - DF 0
B 7-12 | 0 | 0 | 0 - DF 0
C7-12 | 0 | 0 | 0 - DF 0
D 7-12 | 0 | 0 | 0 - DF 0
E 7-12 | 0 | 0 | 0 - DF 0
F 7-12 | 0 | 0 | 0 - DF 0
G 7-12 | 0 | 0 | 0 - DF 0
H 7-12 | 0 | 0 | 0 - DF 0

## Activity (mg ml min)
Activity (mg/ml/min)
No | Sample ID | Diluton Factor | Graph Label | 0 | 5 | 10 | 15 | 20 | 25 | 30 | 35 | 40 | 45 | 50 | 55 | 60 | 65 | 70 | 75 | 80 | 85 | 90
A 1-6 | 484 | 1 | RKU43484.1 | 0 | 0.0073742 | 0.0051071 | 0.0042186 | 0.0026781 | 0.0018535 | 0.0013038 | 0.0014592 | 0.0010401 | 0.0009799 | 0.00098655 | 0.00065226 | 0.00074323 | 0.00079338 | 0.000815 | 0.00091015 | 0.00084704 | 0.00089979 | 0.00092731
B 1-6 | 548 | 1 | RKU40548.1 | 0 | -0.009716 | -0.0055057 | -0.0038034 | -0.0028401 | -0.0027404 | -0.0024996 | -0.0019076 | -0.0019121 | -0.0016276 | -0.0014798 | -0.0015672 | -0.001391 | -0.0012418 | -0.0012634 | -0.0011161 | -0.0011678 | -0.0010639 | -0.0010408
C1-6 | 716 | 1 | RKU46716.1 | 0 | -0.0026906 | -0.00017439 | 0.00033217 | 0.00017439 | -0.00029895 | -0.00046504 | 7.1179e-06 | -5.6054e-05 | -0.00020484 | -0.0002292 | -0.00031254 | -0.00017024 | -8.8153e-05 | -0.00019218 | 1.6609e-05 | -0.00015259 | -8.2066e-05 | 1.1072e-05
D 1-6 | 824 | 1 | RKU40824.1 | 0 | -0.038316 | -0.024514 | -0.01797 | -0.014973 | -0.013991 | -0.0119 | -0.010029 | -0.0093112 | -0.0085091 | -0.0076731 | -0.0076641 | -0.0061618 | -0.0060941 | -0.0055164 | -0.0051221 | -0.0049981 | -0.0044843 | -0.0043099
E 1-6 | 437 | 1 | 437 - DF 1 | 0 | -0.016193 | -0.01009 | -0.0082378 | -0.0069507 | -0.0065571 | -0.0057632 | -0.0047619 | -0.0043099 | -0.0040912 | -0.003722 | -0.0036554 | -0.0031847 | -0.0030815 | -0.0027048 | -0.002571 | -0.0024321 | -0.0023066 | -0.0021563
F 1-6 | 0 | 0 | 0 - DF 0 | 0: 0
G 1-6 | 0 | 0 | 0 - DF 0 | 0: 0
H 1-6 | 0 | 0 | 0 - DF 0 | 0: 0
A 7-12 | 0 | 0 | 0 - DF 0 | 0: 0
B 7-12 | 0 | 0 | 0 - DF 0 | 0: 0
C7-12 | 0 | 0 | 0 - DF 0 | 0: 0
D 7-12 | 0 | 0 | 0 - DF 0 | 0: 0
E 7-12 | 0 | 0 | 0 - DF 0 | 0: 0
F 7-12 | 0 | 0 | 0 - DF 0 | 0: 0
G 7-12 | 0 | 0 | 0 - DF 0 | 0: 0
H 7-12 | 0 | 0 | 0 - DF 0 | 0: 0
No | Sample ID | Diluton Factor | Graph Label | 0 | 5 | 10 | 15 | 20 | 25 | 30 | 35 | 40 | 45 | 50 | 55 | 60 | 65 | 70 | 75 | 80 | 85 | 90
A 1-6 | 484 | 1 | RKU43484.1 | 0 | 0.0010298 | 0.001308 | 0.00054823 | 0.00062961 | 0.00023615 | 0.00029631 | 0.00019179 | 0.00015573 | 0.00014966 | 0.00018331 | 8.7645e-05 | 0.00015551 | 0.00019005 | 0.00020141 | 0.00014519 | 0.00012431 | 0.00014261 | 0.00012667
B 1-6 | 548 | 1 | RKU40548.1 | 0 | 0.0016347 | 0.0012733 | 0.0008442 | 0.00082416 | 0.00088475 | 0.00068275 | 0.00052976 | 0.00037772 | 0.00041435 | 0.00030823 | 0.00031911 | 0.00032536 | 0.00029378 | 0.00026341 | 0.00020674 | 0.00016992 | 0.00016069 | 0.00012053
C1-6 | 716 | 1 | RKU46716.1 | 0 | 0.0026267 | 0.0011321 | 0.00083056 | 0.00054445 | 0.00059671 | 0.00032546 | 0.00046504 | 0.00040091 | 0.00030977 | 0.00025833 | 0.000303 | 0.00037333 | 0.0002338 | 0.00026705 | 0.00026363 | 0.0002582 | 0.00022812 | 0.00016564
D 1-6 | 824 | 1 | RKU40824.1 | 0 | 0.0029256 | 0.0014117 | 0.0008377 | 0.00056062 | 0.00051711 | 0.00045165 | 0.00042658 | 0.00039577 | 0.00013843 | 0.00026108 | 0.00030458 | 0.0001165 | 0.00018795 | 0.00018153 | 0.00016093 | 0.00020595 | 0.00023462 | 0.00017849
E 1-6 | 437 | 1 | 437 - DF 1 | 0 | 0.0014818 | 0.00089061 | 0.00082816 | 0.0005731 | 0.00041367 | 0.00039317 | 0.00045097 | 0.00042912 | 0.00038761 | 0.00032844 | 0.00043544 | 0.00018062 | 0.00027015 | 0.00023727 | 0.0002841 | 0.00021021 | 7.8185e-05 | 8.0284e-05
F 1-6 | 0 | 0 | 0 - DF 0 | 0 0: 0
G 1-6 | 0 | 0 | 0 - DF 0 | 0 0: 0
H 1-6 | 0 | 0 | 0 - DF 0 | 0 0: 0
A 7-12 | 0 | 0 | 0 - DF 0 | 0 0: 0
B 7-12 | 0 | 0 | 0 - DF 0 | 0 0: 0
C7-12 | 0 | 0 | 0 - DF 0 | 0 0: 0
D 7-12 | 0 | 0 | 0 - DF 0 | 0 0: 0
E 7-12 | 0 | 0 | 0 - DF 0 | 0 0: 0
F 7-12 | 0 | 0 | 0 - DF 0 | 0 0: 0
G 7-12 | 0 | 0 | 0 - DF 0 | 0 0: 0
H 7-12 | 0 | 0 | 0 - DF 0 | 0 0: 0

## Activity Summary
Activity (mg/ml/min)
No | Sample ID | Diluton Factor | Graph Label | Max actv (U/mL)
A 1-6 | 484 | 1 | RKU43484.1 | 0.0051071
B 1-6 | 548 | 1 | RKU40548.1 | -0.0010408
C1-6 | 716 | 1 | RKU46716.1 | 0.00033217 | 0.00059671
D 1-6 | 824 | 1 | RKU40824.1 | -0.0043099
E 1-6 | 437 | 1 | 437 - DF 1 | -0.0021563 | 0.0005731
F 1-6 | 0 | 0 | 0 - DF 0 | 0
G 1-6 | 0 | 0 | 0 - DF 0 | 0
H 1-6 | 0 | 0 | 0 - DF 0 | 0
A 7-12 | 0 | 0 | 0 - DF 0 | 0
B 7-12 | 0 | 0 | 0 - DF 0 | 0
C7-12 | 0 | 0 | 0 - DF 0 | 0
D 7-12 | 0 | 0 | 0 - DF 0 | 0
E 7-12 | 0 | 0 | 0 - DF 0 | 0
F 7-12 | 0 | 0 | 0 - DF 0 | 0
G 7-12 | 0 | 0 | 0 - DF 0 | 0
H 7-12 | 0 | 0 | 0 - DF 0 | 0